## PAGE 1
Savannah Tank & Equipment Corporation
**BILL OF MATERIAL** 1517 Telfair Road Savannah, Georgia 31415
DATE: |  | 2026-01-22 | FINAL |  | REL. FOR PREL. | 2026-03-19 | STOCK CHECK COMP. | 2026-03-19
JOB NUMBER: |  | 005-26 |  |  | PREL. COMP. |  | FINAL COMPLETED
DESCRIPTION: |  | POLISHING & TRAP FILTER |  |  | REV. PRELIMINARY |  | REL FOR FINAL
EQUIP. NUMBER: |  | - |  |  | REL FOR FINAL |  | REVISED FINAL
|  |  | PAGE 1 OF 1 |  | RET FOR ST. CHK |  | AS BUILT
ITEM | QTY | DESCRIPTION | MATERIAL SPECIFICATION | VENDOR | PO #/DELIVERY | NOTES: |  |  | DROP
*** ALL DIMENSIONS ARE APPROXIMATELY USE DRAWING FOR CUTS***
CONE TOP | 1 | PLATE, 3/16" X 104" OD (2:12), CUT & FORM TO SUIT | SA240-304/304L | PHEONIX | 40410 2-4-26 | MF : 60" X 240"
SHELL(30"+58"+47 5/8") | 1 | PLATE, 3/16" X 135 5/8" X 319 13/16", CUT & ROLL TO SUIT | SA240-304/304L | PHEONIX | 40410 2-4-26 | MF(4) 48" X 162" & (2) 60" X 162" |  |  | (2) 18" x 162"
INTERNAL BTM CONE | 1 | PLATE, 3/16" X 96" OD (30 DEG.), CUT & FORM TO SUIT | SA240-304/304L | PHEONIX | 40410 2-4-26 | MF : 48" X 240"
BOTTOM | 1 | PLATE, 3/16" X 104" OD, CUT & FORM TO SUIT | SA240-304/304L | PHEONIX | 40410 2-4-26 | MF : 60" X 240"
REPAD-A | 1 | PLATE, 3/16" X 10 3/4" X 17 3/16", CUT & FORM TO SUIT | SA240-304/304L | PHEONIX | 40410 2-4-26 | DROP OF SHELL
REPAD-B | 1 | PLATE, 3/16" X 10 3/4" X 8 7/16", CUT & FORM TO SUIT | SA240-304/304L | PHEONIX | 40410 2-4-26 | DROP OF SHELL
REPAD-LIFTING LUG | 4 | PLATE, 3/16" X 6" X 6", CUT & FORM TO SUIT | SA240-304/304L | PHEONIX | 40410 2-4-26 | DROP OF SHELL
CONE SUPPORT RING | 1 | PLATE, 3/16" X 12" X 170 7/16", CUT & ROLL TO SUIT | SA240-304/304L | STOCK |  | 250
RIM ANGLE | 1 | ANGLE, 3/16" X 2" X 2" @ 362", CUT & ROLL TO SUIT | SA479-304/304L |  |  | MF (2)20'
GROUND LUG | 1 | PLATE, 1/4" X 2" X 2", SHAPE W/HOLE | SA240-304/304L | STOCK |  | 4
LIFTING LUG | 4 | PLATE, 1/2" X 6" X 5 1/4", SHAPE, W/HOLE | SA240-304/304L | STOCK |  | 40
TOP ANCHOR | 4 | PLATE, 1/2" X 6" X 6 1/16", SHAPE, W/HOLE | SA240-304/304L | STOCK |  | 40
GUSSET ANCHOR | 8 | PLATE, 1/2" X 11 1/2" X 5 7/16", SHAPE | SA240-304/304L | STOCK |  | 175
PIPE - A | 1 | PIPE, 6" SCH40S @ 6 1/2" | SA312-304/304L WELDED |  |  | MF: 2.5'
PIPE - B | 1 | PIPE, 6" SCH40S @ 16 5/16" | SA312-304/304L WELDED |  |  | DROP OF ABOVE
PIPE - C | 1 | PIPE, 3" SCH40S @ 7 1/2" | SA312-304/304L WELDED |  |  | MF: 1.5'
PIPE - F | 1 | PIPE, 3" SCH40S @ 6 1/2" | SA312-304/304L WELDED |  |  | DROP OF ABOVE
PIPE - D | 1 | PIPE, 1 1/2" SCH80S @ 7 1/2" | SA312-304/304L WELDED |  |  | MF: 1'
PIPE - E | 1 | PIPE, 10" SCH40S @ 7 1/2" | SA312-304/304L WELDED |  |  | MF: 1'
PIPE - G, H | 2 | PIPE, 4" SCH40S @ 6 3/4" | SA312-304/304L WELDED |  |  | MF: 1.5'
FLANGE - A, B | 2 | FLANGE, 6" 150#, RFSO | SA182F-304/304L, B16.5
FLANGE - C, F | 2 | FLANGE, 3" 150#, RFSO | SA182F-304/304L, B16.5
FLANGE - D | 1 | FLANGE, 1 1/2" 150#, RFSO | SA182F-304/304L, B16.5
FLANGE - E | 1 | FLANGE, 10" 150#, RFSO | SA182F-304/304L, B16.5
FLANGE - G, H | 2 | FLANGE, 4" 150#, RFSO | SA182F-304/304L, B16.5
THREADED CPLG-T1,T2 | 2 | THREADED CPLG ,1"NPT CLASS 1000(McMASTER#4464K226) | SS-304 | MCMASTER | 40608 3-24-26
THREADED PLUG-T1,T2 | 2 | CAP/PLUG 1" NPT CLASS 1000 (McMASTER#4464K366) | SS-304 | MCMASTER | 40608 3-24-26
PIPE SHELL - M | 1 | PLATE, 1/4" X 9" X 93 7/16",CUT & ROLL TO SUIT | SA240-304/304L |  |  | MF:48" X 96" |  | (0.2)JN 005 & (0.8) STOCK
COVER - M | 1 | PLATE, 5/8" X 38 3/4"OD, WITH HOLES | SA240-304/304L | STAINLESS | 40603 4-20-26
FLANGE - M | 1 | PLATE, 5/8" X 38 3/4"OD X 29 1/2"ID, WITH HOLES | SA240-304/304L | STAINLESS | 40603 4-20-26
CLIP - M | 2 | PLATE, 3/8" X 2" X 5 1/2", SHAPE | SA240-304/304L | STOCK |  | 4
SLEEVE CAP - M | 1 | PLATE, 1/4" X 2 5/8" OD X 1/2" ID | SA240-304/304L | STOCK |  | 2
SLEEVE - M | 1 | PIPE, 2 1/2" SCH40 @ 9" | SA312-304/304L WELDED | STOCK |  | 10
DAVIT PIPE - M | 1 | PIPE, 2" SCH40 @ 47", FORM TO SUIT | SA312-304/304L WELDED | STOCK |  | 55
HANDLE | 2 | ROUND BAR, 1/2" DIA X @ 12", CUT & FORM TO SUIT | SA479-304/304L | STOCK |  | 2
STUD - M | 1 | STUD, 3/4" - 10NC X 6 1/2" ALL THREAD | SA 193 - B8 | STOCK |  | 55
NUT - M | 2 | NUT, 3/4" - 10NC HH | SA194-8 | STOCK |  | 1
BOLT - M | 42 | BOLT, 3/4" - 10NC X 2 1/2" - FULL THREADED | SA193-B7 (ZINC PLATED) | STAFFORD | 40609 3-26-26
NUT - M | 42 | NUT, 3/4" - 10NC HH | SA194-2H (ZINC PLATED) | STAFFORD | 40609 3-26-26
GASKET - M | 1 | RING GASKET, 1/8" THK X 35 3/8" OD X 30" ID | GARLOCK 3000
N'PLATE BRKT | 1 | SHEET, 12 GAUGE 4 3/4" X 15" (FORM) | SA240-304/304L | STOCK |  | 5
NAMEPLATE | 1 | NAMEPLATE | SA240-304/304L | STOCK |  | 10
REQUISITIONED BY: HIMANSHU PATEL APPROVED BY: NICK PATEL