## PAGE 1
Savannah Tank & Equipment Corporation
**BILL OF MATERIAL** 1517 Telfair Road Savannah, Georgia 31415
DATE: |  | 2025-02-17 | AS BUILT |  | REL. FOR PREL. | 2025-06-18 | STOCK CHECK COMP. | 2025-06-18
JOB NUMBER: |  | 009-25 |  |  | PREL. COMP. |  | FINAL COMPLETED | 2025-06-19
DESCRIPTION: |  | PRIMARY REFINER FEED TANK |  |  | REV. PRELIMINARY |  | REL FOR FINAL | 2025-06-19
EQUIP. NUMBER: |  | 220-TK-22001 |  |  | REL FOR FINAL |  | REVISED FINAL
|  |  | PAGE 1 OF 2 |  | RET FOR ST. CHK |  | AS BUILT | 2025-08-14
ITEM | QTY | DESCRIPTION | MATERIAL SPECIFICATION | VENDOR | PO #/DELIVERY | NOTES: |  |  | DROP
*** ALL DIMENSIONS ARE APPROXIMATELY USE DRAWING FOR CUTS***
TOP | 1 | PLATE, 3/16" X 98 1/2" OD (2:12) CUT & FORM TO SUIT | SA240-304/304L | RYERSON | 39651 3-17-24 | MF:60" X 192"
SLOPE BTM- A | 1 | PLATE, 3/16" X 96" X 67 7/8" CUT TO SUIT | SA240-304/304L | RYERSON | 39651 3-17-24 | MF:60" X 192"
SLOPE BTM- B | 1 | PLATE, 3/16" X 88" X 33 3/16" CUT TO SUIT | SA240-304/304L | RYERSON | 39651 3-17-24 | DROP OF ABOVE
FLAT BTM | 1 | PLATE, 3/16" X 98 1/2" OD, CUT TO SUIT | SA240-304/304L | RYERSON | 39651 3-17-24 | MF:60" X 192"
SHELL | 1 | PLATE, 1/4" X 96" X 302 3/8", CUT & ROLL TO SUIT | SA240-304/304L | RYERSON | 39652 3-17-24 | MF(2)48" X 306"
DIP TUBE SUPT.-B1 | 2 | PLATE, 1/4" X 2" X 7 15/16", CUT TO SUIT | SA240-304/304L | RYERSON | 39652 3-17-24 | DROP OF SHELL
DIP TUBE SUPT.-B2 | 2 | PLATE, 1/4" X 2" X 7 3/16", CUT TO SUIT | SA240-304/304L | RYERSON | 39652 3-17-24 | DROP OF SHELL
DIP TUBE SUPT.-B5 | 2 | PLATE, 1/4" X 2" X 7 3/16", CUT TO SUIT | SA240-304/304L | RYERSON | 39652 3-17-24 | DROP OF SHELL
RIM ANGLE | 1 | ANGLE, 1/4" X 2" X 2" @ 345", CUT & ROLL TO SUIT | SA479-304/304L | ONEAL | 39887 6-30-25 | MF(2)20'
LIFT LUG | 2 | PLATE, 1/2" X 5 1/4" X 6", SHAPE W/HOLE | SA240-304/304L | STOCK |  | 30
TAILING LUG | 1 | PLATE, 1/2" X 5" X 6", SHAPE W/HOLE | SA240-304/304L | STOCK |  | 12
ANCHOR PLATE | 4 | PLATE, 1/2" X 6" X 6 1/16", SHAPE W/HOLE | SA240-304/304L | STOCK |  | 40
ANCHOR-GUSSET | 8 | PLATE, 1/2" X 5 9/16" X 11 1/2", SHAPE | SA240-304/304L | STOCK |  | 125
PERFO.SHEET-V1 | 1 | PERFORATED SHEET 16 GA. X 6 3/8" OD | SS 304 | STOCK |  | 5
CHASE MW -M1 | 1 | 30" CLEAR OPENING MW (CM-2 CHASE ) | SS304/304L | CHASE | 39648 4-14-25
PAD FLANGE- L1 | 1 | STUDPAD 3" W/(6)STUDS, 1/4" STREET ELBOW & PLUG | SS 304/304L | RJ SALES | 39872 7-7-25 | QC CHECK REQUIRE
FLANGE- B5 | 1 | FLANGE, 3" SCH40S 150# RFWN | SA182F-304/304L B16.5 | EASTERN | 40004 8-18-25
FLANGE- B2 | 1 | FLANGE, 3" SCH40S 150# RFWN | SA182F-304/304L B16.5 | RJ SALES | 39889 7-1-25
FLANGE- B3 | 1 | FLANGE, 2" SCH40S 150# RFWN | SA182F-304/304L B16.5 | RJ SALES | 39889 7-1-25
FLANGE- D2 | 1 | FLANGE, 6" SCH40S 150# RFWN | SA182F-304/304L B16.5 | RJ SALES | 39889 7-1-25
FLG- B1, B4, D3, X1 | 4 | FLANGE, 12" SCH40S 150# RFWN | SA182F-304/304L B16.5 | RJ SALES | 39889 7-1-25
FLANGE- D1 | 1 | FLANGE, 10" SCH40S 150# RFWN | SA182F-304/304L B16.5 | RJ SALES | 39889 7-1-25
BLIND- X1 | 1 | BLIND, 12" 150# RF BLIND | SA182F-304/304L B16.5 | RJ SALES | 39889 7-1-25
PIPE- B5 | 1 | PIPE, 3" SCH40S X 25" W/ 1/4"DIA. HOLE | SA312-304/304L WLD | STOCK | HT# 543929 | 40 |  | PO39383
PIPE- B2 | 1 | PIPE, 3" SCH40S X 31" W/ 1/4"DIA. HOLE | SA312-304/304L WLD | RJ SALES | 39889 7-1-25 | MF:3'
PIPE- B3 | 1 | PIPE, 2" SCH40S @ 5" | SA312-304/304L WLD | RJ SALES | 39889 7-1-25 | MF: 0.5'
PIPE-V1 | 1 | PIPE, 6" SCH40S @ 12 1/4" | SA312-304/304L WLD | RJ SALES | 39889 7-1-25 | MF: 1.5'
PIPE- D2 | 1 | PIPE, 6" SCH40S @ 3", CUT TO SUIT | SA312-304/304L WLD | RJ SALES | 39889 7-1-25 | DROP OF ABOVE
PIPE- B1 | 1 | PIPE, 12" SCH40S @ 6" | SA312-304/304L WLD | RJ SALES | 39889 7-1-25 | MF: 4.5'
PIPE- B4 | 1 | PIPE, 12" SCH40S @ 6" | SA312-304/304L WLD | RJ SALES | 39889 7-1-25 | DROP OF ABOVE
PIPE- D3 | 1 | PIPE, 12" SCH40S @ 3 1/2" | SA312-304/304L WLD | RJ SALES | 39889 7-1-25 | DROP OF ABOVE
PIPE- X1 | 1 | PIPE, 12" SCH40S @ 6 3/16" | SA312-304/304L WLD | RJ SALES | 39889 7-1-25 | DROP OF ABOVE
PIPE-D1 | 1 | PIPE, 10" SCH40S X 7 1/2" | SA312-304/304L WLD | RJ SALES | 39889 7-1-25 | MF: 1.75'
INTERNAL PIPE-D1 | 1 | PIPE, 10" SCH40S X 11 3/4", CUT TO SUIT | SA312-304/304L WLD | RJ SALES | 39889 7-1-25 | DROP OF ABOVE
COUPLING-T1,T2 | 2 | HALF THREADED COUPLING, 1/2" 3000# | SA182F-304/304L B16.11 | RJ SALES | 39889 7-1-25
HEX.PLUG-T1,T2 | 2 | HEX. HEAD SOLID THREDED PLUG, 1/2" 3000# | SA182F-304/304L B16.11 | RJ SALES | 39889 7-1-25
90DEG. ELBOW-V1 | 2 | ELBOW, 6" SCH40S 90 DEGREE LR ELBOW | SA403-304/304L WPB B16.9 | RJ SALES | 39889 7-1-25
45DEG. ELBOW-D1 | 1 | ELBOW, 10" SCH40S 45 DEGREE ELBOW | SA403-304/304L WPB B16.9 | RJ SALES | 39889 7-1-25
45DEG. ELBOW-B5 | 1 | ELBOW, 3" SCH40S 45 DEGREE ELBOW | SA403-304/304L WPB B16.9 | EASTERN | 40004 8-18-25
REQUISITIONED BY: APPROVED BY: NICK PATEL

## PAGE 2
Savannah Tank & Equipment Corporation
**BILL OF MATERIAL** 1517 Telfair Road Savannah, Georgia 31415
DATE: |  | 2025-02-17 | AS BUILT |  | REL. FOR PREL. | 2025-06-18 | STOCK CHECK COMP. | 2025-06-18
JOB NUMBER: |  | 009-25 |  |  | PREL. COMP. |  | FINAL COMPLETED | 2025-06-19
DESCRIPTION: |  | PRIMARY REFINER FEED TANK |  |  | REV. PRELIMINARY |  | REL FOR FINAL | 2025-06-19
EQUIP. NUMBER: |  | 220-TK-22001 |  |  | REL FOR FINAL |  | REVISED FINAL
|  |  | PAGE 2 OF 2 |  | RET FOR ST. CHK |  | AS BUILT | 2025-08-14
ITEM | QTY | DESCRIPTION | MATERIAL SPECIFICATION | VENDOR | PO #/DELIVERY | NOTES:
*** ALL DIMENSIONS ARE APPROXIMATELY USE DRAWING FOR CUTS***
REPAD- M1 | 1 | PLATE, 1/4" X 47 1/8"OD X 37 1/8"ID,CUT & ROLL & FORM TO SUIT | SA240-304/304L | STOCK |  | 325
REPAD- D2 | 1 | PLATE, 1/4" X 8 7/16" X 10 5/8", CUT & ROLL & FORM TO SUIT | SA240-304/304L | STOCK |  | 25
GROUND LUG | 2 | PLATE, 1/4" X 2" X 2", SHAPE W/ HOLE | SA240-304/304L | STOCK |  | 2
REPAD- LIFT LUG | 2 | PLATE, 1/4" X 8" X 8", CUT & ROLL TO SUIT | SA240-304/304L | STOCK |  | 20
REPAD-TAILING LUG | 1 | PLATE, 1/4" X 8" X 8", CUT & ROLL TO SUIT | SA240-304/304L | STOCK |  | 10
NOZZLE-A1 | 1 | PAD FLANGE & WALL RING (BY OTHERS) | SS 304 |  | BY CUSTOMER
STIFFENER - A1 | 2 | PLATE, 3/8" X 11" X 54 1/8", SHAPE | SA240-304/304L | ONEAL | 39887 6-30-25 | MF: 48" X 144" |  | (.5) JN 008 & (.5)JN 011
| 2 | PLATE, 3/8" X 4" X 47", SHAPE | SA240-304/304L | ONEAL | 39887 6-30-25 | DROP OF ABOVE
| 2 | PLATE, 3/8" X 4" X 13 3/8", SHAPE | SA240-304/304L | ONEAL | 39887 6-30-25 | DROP OF ABOVE
| 2 | PLATE, 3/8" X 4" X 17 5/8", SHAPE | SA240-304/304L | ONEAL | 39887 6-30-25 | DROP OF ABOVE
| 4 | PLATE, 3/8" X 4" X 15 5/8", SHAPE | SA240-304/304L | ONEAL | 39887 6-30-25 | DROP OF ABOVE
BTM. STIFFNER | 2 | PLATE, 3/16" X 19 5/16" X 92 5/8", SHAPE | SA240-304/304L | ONEAL | 39887 6-30-25 | MF: 48" X 120"
BTM. STIFFNER | 2 | PLATE, 3/16" X 15 7/8" X 80 11/16", SHAPE | SA240-304/304L | ONEAL | 39887 6-30-25 | FROM DROP OF ABOVE
BTM. STIFFNER | 2 | PLATE, 3/16" X 6 3/4" X 49 1/16", SHAPE | SA240-304/304L | ONEAL | 39887 6-30-25 | FROM DROP OF ABOVE
REPAD- B1, B4, X1 | 3 | PLATE, 3/16" X 18 7/8"OD X 12 7/8"ID,CUT & ROLL & FORM TO SUIT | SA240-304/304L | ONEAL | 39887 6-30-25 | FROM DROP OF ABOVE
REPAD- B2 | 1 | PLATE, 3/16" X 7 5/8"OD X 3 5/8"ID, CUT & ROLL & FORM TO SUIT | SA240-304/304L | ONEAL | 39887 6-30-25 | FROM DROP OF ABOVE
REPAD- B5 | 1 | PLATE, 3/16" X 7 5/8"OD X 3 5/8"ID, CUT & ROLL & FORM TO SUIT | SA240-304/304L | ONEAL | 39887 6-30-25 | FROM DROP OF ABOVE
REPAD- B3 | 1 | PLATE, 3/16" X 6 1/2"OD X 2 1/2"ID, CUT & ROLL & FORM TO SUIT | SA240-304/304L | ONEAL | 39887 6-30-25 | FROM DROP OF ABOVE
REPAD- V1 | 1 | PLATE, 3/16" X 10 3/4"OD X 6 3/4"ID,CUT & ROLL & FORM TO SUIT | SA240-304/304L | ONEAL | 39887 6-30-25 | FROM DROP OF ABOVE
SHIM PLATE | 4 | PLATE, 3/16" X 5 5/8" X 7", SHAPE W/SLOT | SA240-304/304L | ONEAL | 39887 6-30-25 | FROM DROP OF ABOVE |  | SHIP LOOSE
CLIP- X1 | 2 | PLATE, 3/8" X 1 1/4" X 9 3/16", SHAPE W/HOLE | SA240-304/304L | STOCK |  | 2
PIVOT ARM- X1 | 2 | PLATE, 3/8" X 5 3/4" 6 1/2",SHAPE W/SLOT | SA240-304/304L | STOCK |  | 5
HANDLE - X1 | 1 | ROD, 1/2"DIA @ 12", CUT & FORM TO SUIT | SA479-304/304L | STOCK |  | 2
STUD- X1 | 12 | FULL THRED STUD, 7/8" - 9 NC X 5 1/2" | SA193-B8 (BLUE TEFLON COATED) | STAFFORD | 39883 7-14-25
NUT- X1 | 24 | NUT, 7/8" - 9 NC HH | SA194-8 (BLUE TEFLON COATED) | STAFFORD | 39883 7-14-25
BELLEVILLE WASHER | 48 | BELLEVILLE WASHER FOR 7/8" STUD | 17-7 STAINLESS STEEL | STAFFORD | 39883 7-14-25
BOLT -HINGE | 2 | BOLT, 1/2" -13NC X 1 1/2" HH | SA193-B8 (BLUE TEFLON COATED) | STAFFORD | 39883 7-14-25
NUT- HINGE | 2 | NUT, 1/2" -13NC HH | SA194-8 (BLUE TEFLON COATED) | STAFFORD | 39883 7-14-25
GASKET - X1 | 1 | RING GASKET, 1/8" X 12" - 150# | GARLOCK 3000 | LGG | 39888 6-30-25
N'PLATE BRKT | 1 | SHEET, 12 GAUGE 4 3/4" X 15" (FORM) | SA240-316/316L | STOCK |  | 5
NAMEPLATE | 1 | NAMEPLATE | ALUMINUM | STOCK |  | 10
REQUISITIONED BY: APPROVED BY: NICK PATEL