## PAGE 1
Savannah Tank & Equipment Corporation
**BILL OF MATERIAL** 1517 Telfair Road Savannah, Georgia 31415
DATE: |  | 2025-09-12 | PRELIMINARY |  | REL. FOR PREL. | 2025-12-09 | STOCK CHECK COMP. | 2025-12-09
JOB NUMBER: |  | 089-25 |  |  | PREL. COMP. |  | FINAL COMPLETED
DESCRIPTION: |  | DISSOLVING TANK 2205 |  |  | REV. PRELIMINARY |  | REL FOR FINAL
EQUIP. NUMBER: |  |  |  |  | REL FOR FINAL |  | REVISED FINAL
|  |  | PAGE 1 OF 3 |  | RET FOR ST. CHK |  | AS BUILT
ITEM | QTY | DESCRIPTION | MATERIAL SPECIFICATION | VENDOR | PO #/DELIVERY | NOTES: |  |  | DROP
*** ALL DIMENSIONS ARE APPROXIMATELY USE DRAWING FOR CUTS***
ROOF LEVEL 1 | 1 | PLATE, 1/2" X 186 3/4" X 504 3/4", CUT TO SUIT | SA240-AL2205 | RYERSON | 40090 11-12-25 | MF (4) 96" X 260"
ROOF (LOW) | 1 | PLATE, 1/2" X 54 3/8" X 465 5/16", CUT TO SUIT | SA240-AL2205 | RYERSON | 40090 11-12-25 | MF: 72" X 255" & 72" X 265"
VERTICAL ROOF | 1 | PLATE, 1/2" X 39" X 463 1/4", CUT TO SUIT | SA240-AL2205 | RYERSON | 40090 11-12-25 | (2) 48" X 240"
BOTTOM | 1 | PLATE, 1/2" X 254" X 518", CUT TO SUIT | SA240-AL2205 | RYERSON | 40090 11-12-25 | MF (4) 96" X 260", 72" X 255" , 72" X 265"
SHELL | 1 | PLATE, 1/2" X 143" X 1280 3/8", CUT & ROLL TO SUIT | SA240-AL2205 | RYERSON | 40090 11-12-25 | MF (8) 72" X 240" (4) 72" X 170"
MAN DOOR NECK | 1 | PLATE, 1/2" X 12" X 188 1/4",CUT IN 2 PCS & FORM TO SUIT | SA240-AL2205 | RYERSON | 40090 11-12-25 | MF: 48" X 144" |  |  | 48" X 50" & 24" X 94"
MANDOOR FLG | 1 | PLATE, 1/2" X 47 1/4" X 78 11/16",SHAPE W/ CUT ID | SA240-AL2205 | RYERSON | 40090 11-12-25 | MF: 60" X 180" |  |  | 40 " X 71" ID DROP
MANDOOR COVER | 1 | PLATE, 1/2" X 47 1/4" X 78 11/16", SHAPE W/HOLES | SA240-AL2205 | RYERSON | 40090 11-12-25 | DROP OF ABOVE
MANDOOR MACHINIG |  | FLANGE & COVER MACHINING | ONLY LABOUR | [5 empty] | OLD PO 34243
STACK SIDE-14A, 14B | 2 | PLATE, 1/2" X 58 3/8" X 73", CUT & FORM TO SUIT | SA240-AL2205 | RYERSON | 40090 11-12-25 | MF (2) 60" X 240" |  | SHIP LOOSE | 60" X 30" & 60" X 176"
STACK SIDE-14A, 14B | 2 | PLATE, 1/2" X 58 3/8" X 64", CUT TO SUIT | SA240-AL2205 | RYERSON | 40090 11-12-25 | DROP OF ABOVE
STACK TOP-14A, 14B | 2 | PLATE, 1/2" X 73" X 70 1/4", CUT TO SUIT | SA240-AL2205 |  |  | MF: 72" X 144"
STACK FRONT-14A, 14B | 2 | PLATE, 1/2" X 73" X 97", CUT & FORM TO SUIT | SA240-AL2205 |  |  | MF: 96" X 240"
STACK COLLER-N14A/B | 2 | PLATE, 3/8" X 16 1/2" X 188 1/2", CUT & ROLL TO SUIT | SA240-AL2205 |  |  | MF : 60" X 240"
FIT UP COLLER-N14A/B | 2 | PLATE, 3/8" X 8" X 190 7/8", CUT & ROLL TO SUIT | SA240-AL2205 |  |  | DROP OF ABOVE
NECK- N5a, N5b | 2 | PLATE, 3/8" X 8" X 32 1/4", CUT & FORM TO SUIT | SA240-AL2205 |  |  | DROP OF ABOVE
TRANSITION- N5a, N5b | 2 | PLATE, 3/8" X 8 3/8" X 43", CIT & FORM TO SUIT | SA240-AL2205 |  |  | DROP OF ABOVE
AGITATOR WEAR PLATE | 3 | PLATE, 1/4" X 48" X 72" | SA240-AL2205 |  |  | MF : 72" X 120"
FLANGE- N1a,b,c | 3 | FLANGE, 12" 150# RFSO | SA182F-AL2205 B16.5
FLANGE- N3 | 1 | FLANGE, 8" 150# RFSO | SA182F-AL2205 B16.5
FLANGE- N7a,N7b | 2 | FLANGE, 3" 150# RFSO | SA182F-AL2205 B16.5
FLANGE N5a, N5b | 2 | FLANGE, 10" 150# RFSO | SA182F-AL2205 B16.5
FLG-N11a,b,c,d,e,f,g,h,i,j | 10 | FLANGE, 1" 150# RFSO | SA182F-AL2205 B16.5
BLIND FLANGE- N3 | 1 | BLIND FLANGE, 8" 150# RF BLIND | SA182F-AL2205 B16.5
HF THD CPLG-N12a,b | 2 | HALF THRED COUPLING, 3/4" 3000# | SA182F-AL2205 B16.11
PIPE-N1a,b,c | 3 | PIPE, 12" SCH40S @ 8" | SA790-AL2205 WLD |  |  | MF: 2.25'
PIPE-N3 | 1 | PIPE, 8" SCH40S @ 8" | SA790-AL2205 WLD |  |  | MF: 0.75'
PIPE-N7a, N7b | 2 | PIPE, 3" SCH40S @ 11" | SA790-AL2205 WLD |  |  | MF: 2'
PIPE-N5a, N5b | 2 | PIPE, 10" SCH40S @ 4 1/2" | SA790-AL2205 WLD |  |  | MF: 1'
PIPE-N11a,11d,11f,11g,11i | 5 | PIPE, 1" SCH160S @ 14 3/4" | SA790-AL2205 WLD |  |  | MF: 13'
PIPE-N11b,11e | 2 | PIPE, 1" SCH160S @ 13 3/4" | SA790-AL2205 WLD |  |  | DROP OF ABOVE
PIPE-N11c | 1 | PIPE, 1" SCH160S @ 12" | SA790-AL2205 WLD |  |  | DROP OF ABOVE
PIPE-N11h,11j | 2 | PIPE, 1" SCH160S @ 16" | SA790-AL2205 WLD |  |  | DROP OF ABOVE
TOE PIPE-N6a,b,c,d | 4 | TOE PIPE, 1" SCH160S @ 6" | SA790-AL2205 WLD |  |  | MF(4) TOE NIPPLE -6" LG
N'PLATE BRKT | 1 | SHEET, 12 GAUGE 4 3/4" X 15" (FORM) | SA240-316/316L | STOCK |  | 5 | PRODUCTION OFFICE
NAMEPLATE | 1 | NAMEPLATE | SA240-304/304L | STOCK |  | 10 | PRODUCTION OFFICE
REQUISITIONED BY: APPROVED BY: NICK PATEL

## PAGE 2
Savannah Tank & Equipment Corporation
**BILL OF MATERIAL** 1517 Telfair Road Savannah, Georgia 31415
DATE: |  | 2025-09-12 | PRELIMINARY |  | REL. FOR PREL. | 2025-12-09 | STOCK CHECK COMP. | 2025-12-09
JOB NUMBER: |  | 089-25 |  |  | PREL. COMP. |  | FINAL COMPLETED
DESCRIPTION: |  | DISSOLVING TANK 2205 |  |  | REV. PRELIMINARY |  | REL FOR FINAL
EQUIP. NUMBER: |  |  |  |  | REL FOR FINAL |  | REVISED FINAL
|  |  | PAGE 2 OF 3 |  | RET FOR ST. CHK |  | AS BUILT
ITEM | QTY | DESCRIPTION | MATERIAL SPECIFICATION | VENDOR | PO #/DELIVERY | NOTES:
*** ALL DIMENSIONS ARE APPROXIMATELY USE DRAWING FOR CUTS***
STACK - LIFT LUG | 2 | PLATE, 1/2" X 4" X 5", SHAPE W/HOLE | SA240-304/304L | STOCK |  | 15
ANCHOR GUSSER | 14 | PLATE, 1/2" X 6" X 10", SHAPE W/HOLE | SA240-304/304L | STOCK |  | 225
REPAD- N8 | 1 | PLATE, 1/2" X 53" X 84 7/16", CUT TO SUIT | SA240-304/304L |  |  | MF:60" X 240"
RAPAD- N10a, N10b, N10c | 3 | PLATE, 1/2" X 62 1/8"OD X 47 1/8"ID, CUT & FORM TO SUIT | SA240-304/304L |  |  | DROP OF ABOVE
REPAD-STACK LIFT LUG | 2 | PLATE, 1/4" X 12" X 64" | SA240-304/304L | STOCK |  | 200
REAPAD-N1a,b,c | 3 | PLATE, 1/4" X 21 7/8"OD X 12 7/8"ID, CUT & FORM TO SUIT | SA240-304/304L | STOCK |  | 100
REAPAD-N3 | 1 | PLATE, 1/4" X 13"OD X 8 3/4"ID, CUT & FORM TO SUIT | SA240-304/304L | STOCK |  | 15
REAPAD-N7a, N7b | 2 | PLATE, 1/4" X 7 5/8"OD X 3 5/8"ID, CUT & FORM TO SUIT | SA240-304/304L | STOCK |  | 20
REAPAD-N5a, N5b | 2 | PLATE, 1/4" X 19 7/8" X 15 3/8", CUT & FORM TO SUIT | SA240-304/304L | STOCK |  | 75
REPAD- N4 | 1 | PLATE, 1/4" X 37 7/8" X 25 1/8", CIT & FORM TO SUIT | SA240-304/304L | STOCK |  | 125
BACKING STRIP | 4 | FLAT BAR, 1/8" X 6" X 144" | SA479-304/304L |  |  |  |  | SHIP LOOSE
OVER FLOW |  | SHIP LOOSE
SIDE PLATE | 2 | PLATE, 1/4" X 37 5/8" X 31", CUT & FORM TO SUIT | SA240-304/304L |  |  | MF:48" X 144"
TOP | 1 | PLATE, 1/4" X 32 1/4" X 32", SHAPE W/HOLE | SA240-304/304L |  |  | DROP OF ABOVE
BOTTOM | 1 | PLATE, 1/4" X 32 1/4" X 34 5/8", CUT & FORM TO SUIT | SA240-304/304L |  |  | DROP OF ABOVE
LOWER BOX SUPT | 4 | PLATE, 1/4" X 2 1/2" X 24 13/16" | SA240-304/304L |  |  | DROP OF ABOVE
LOWER BOX SIDES | 2 | PLATE, 1/4" X 24 3/4" X 55 13/16", CUT & FORM TO SUIT | SA240-304/304L |  |  | MF:60" X 120"
LOWER BOX BOTTOM | 1 | PLATE, 1/4" X 27 7/16" X 27 5/8" | SA240-304/304L |  |  | DROP OF ABOVE
BOX PLT -A | 1 | PLATE, 1/4" X 10 3/16" X 30 11/16", SHAPE W/HOLES | SA240-304/304L |  |  | DROP OF ABOVE
BOX PLT- B | 1 | PLATE, 1/4" X 20 1/2" X 30 11/16", SHAPE | SA240-304/304L |  |  | DROP OF ABOVE
DEVIDER PLT | 1 | PLATE, 1/4" X 27 7/16" X 18 1/4", FORM TO SUIT | SA240-304/304L |  |  | DROP OF ABOVE
ANGLE FOR FLANGE | 2 | ANGLE, 1/4" X 1 1/2" X 1 1/2" X 30 15/16" | SA479-304/304L |  |  | MF: 20'
ANGLE FOR FLANGE | 2 | ANGLE, 1/4" X 1 1/2" X 1 1/2" X 28 1/16" | SA479-304/304L |  |  | DROP OF ABOVE
FLG -BASE FOR SPREY | 1 | FLANGE, 4" 150# RFSO | SA182F-SS304/304L B16.5
BLIND-BASE FOR SPRAY | 1 | BLIND FLANGE, 4" 150# RF BLIND | SA182F-SS304/304L B16.5
PIPE- BASE FOR SPRAY | 1 | PIPE, 4" SCH 40S X 7" | SA312-304/304L WLD |  |  | MF: 3'
HF THD CPLG-N16a,b,N17 | 3 | HALF THRED COUPLING, 3/4" 3000# | SA182F-SS304/304L B16.11
PIPE | 1 | PIPE, 12" SCH40S X 108 1/8", CUT TO SUIT | SA312-304/304L WLD |  |  | MF: 10'
PIPE- N13 | 1 | PIPE, 12" SCH40S X 6 1/4" | SA312-304/304L WLD |  |  | DROP OF ABOVE
TOE NIPPLE-BALL VALVE | 1 | TOE PIPE, 2" SCH40S X 3" | SA312-304/304L WLD |  |  | MF:TOE NIPPLE -3" LG
OVER FLOW SUPT | 2 | PLATE, 3/8" X 4" X 22 7/8" CUT TO SUIT | SA240-304/304L | STOCK |  | 35
PAD FOR SUPT | 1 | PLATE, 3/8" X 4" X 12 9/16", CUT & FORM TO SUIT | SA240-304/304L | STOCK |  | 10
HANDLE | 1 | ROD, 1/2" X 12", CUT & FORM TO SUIT | SS 304 | STOCK |  | 1
HANDLE FOR HINGE | 1 | ROD, 1/2" X 20 1/2" | SS 304 | STOCK |  | 4
TUBE FOR HINGE | 1 | TUBE, 11/16"OD X 1/2"ID X 1 9/16"LG(McMAS#89895K671) | SS304 |  |  | MF: 1'
GREASE NIPPLE | 2 | GREASE NIPPLE, 1/4" (McMASTER # 1095K44 | ZINC PLATED
PIPE FOR DAVIT | 1 | PIPE, 3" SCH 80S X 25 11/16" | SA312-304/304L WLD |  |  | MF: 6'
PIPE FOR DAVIT | 1 | PIPE, 3" SCH 80S X 42 3/8" | SA312-304/304L WLD |  |  | DROP OF ABOVE
LR ELBOW FOR DAVIT | 1 | ELBOW, 3" SCH80S 90 DEGREE LR | SA403-304/304L WPW B16.9
SLEEVE PIPE | 1 | PIPE, 4" SCH 40S X 25" W/TAPPED HOLES | SA312-304/304L WLD |  |  | DROP OF BASE SPRAY PIPE
DAVIT GUSSET | 1 | PLATE, 5/8" X 3" X 22 1/2", SHAPE | SA240-304/304L | STOCK |  | 25
SLEEVE PLATE | 1 | PLATE, 5/8" X 4" X 24", SHAPE | SA240-304/304L | STOCK |  | 30
SLEEVE CAP | 1 | PLATE, 5/8" X 5 3/4"OD X 3 5/8" ID | SA240-304/304L | STOCK |  | 5
DAVIT CAP | 1 | PLATE, 3/16" X 3 1/4" OD DISC | SA240-304/304L | STOCK |  | S2
DAVIT REPAD | 1 | PLATE, 3/8" X 2" X 3" W/HOLE, CUT & FORM TO SUIT | SA240-304/304L | STOCK |  | S2
ROD FOR EYE BOLT | 1 | ROD, 3/4" @ 12", FORM TO SUIT | SA479-304 | STOCK |  | 5
HOOK- MANDOOR | 1 | ROD, 3/4" @ 12", FORM TO SUIT | SA479-304 | STOCK |  | 5
HANDLE- MANDOOR | 4 | ROD, 3/4" @ 15", FORM TO SUIT | SA479-304 | STOCK |  | 20
REQUISITIONED BY: APPROVED BY: NICK PATEL

## PAGE 3
Savannah Tank & Equipment Corporation
**BILL OF MATERIAL** 1517 Telfair Road Savannah, Georgia 31415
DATE: |  | 2025-09-12 | PRELIMINARY |  | REL. FOR PREL. | 2025-12-09 | STOCK CHECK COMP. | 2025-12-09
JOB NUMBER: |  | 089-25 |  |  | PREL. COMP. |  | FINAL COMPLETED
DESCRIPTION: |  | DISSOLVING TANK 2205 |  |  | REV. PRELIMINARY |  | REL FOR FINAL
EQUIP. NUMBER: |  |  |  |  | REL FOR FINAL |  | REVISED FINAL
|  |  | PAGE 3 OF 3 |  | RET FOR ST. CHK |  | AS BUILT
ITEM | QTY | DESCRIPTION | MATERIAL SPECIFICATION | VENDOR | PO #/DELIVERY | NOTES:
*** ALL DIMENSIONS ARE APPROXIMATELY USE DRAWING FOR CUTS***
POISON PAD-SHIPPING SPT | 16 | PLATE, 1/2" X 4" X 9" | SA240-304/304L |  |  | DROP OF REPAD-N8 PLT
SHIPPING SUPT PLT | 8 | PLATE, 1/2" X 8" X 7 1/2" W/HOLE | SA240-304/304L |  |  | DROP OF REPAD-N8 PLT
SHIPPING SUPT-PIPE | 8 | PIPE, 2" SCH40 X 137 1/2", NOTCH TO SUIT | SA53B ERW |  |  | MF (8) 20'
MANDOOR FLG | 1 | PLATE, 1 1/8" X 47 1/4" X 78 11/16", SHAPE W/CUT ID | SA36 |  |  | MF: 60" X 96"
MANDOOR COVER | 1 | PLATE, 7/8" X 47 1/4" X 78 11/16", SHAPE | SA36 |  |  | MF: 60" X 96"
BEAM-ROOF LEVEL 2 | 2 | BEAM, W6 X 20# X 193 3/16" | SA36 |  |  | MF(2)20' | SHIP LOOSE
BEAM-ROOF LEVEL 2 | 2 | BEAM, W6 X 20# X 186 5/8", CUT TO SUIT" | SA36 |  |  | MF(2)20' | SHIP LOOSE
BEAM-ROOF LEVEL 2 | 2 | BEAM, W6 X 20# X 137 5/32" | SA36 |  |  | MF(2)30' | SHIP LOOSE
BEAM-VERTICAL ROOF | 4 | BEAM, W6 X 20# X 45 3/4", NOTCH TO SUIT | SA36 |  |  | DROP
BEAM-ROOF LEVEL 1 | 4 | BEAM, W6 X 20# X 53 15/16" | SA36 |  |  | MF(1)30'
SHELL BEAM | 4 | BEAM, W6 X 20# X 104", NOTCH TO SUIT | SA36 |  |  | MF(2)20'
SHELL BEAM | 8 | BEAM, W6 X 20# X 143 1/2", NOTCH TO SUIT | SA36 |  |  | MF(4)30'
STIFFNER- LIFT LUG | 8 | PLATE, 1/2" X 6" X 9", SHAPE W/HOLE | SA36 | STOCK |  | 40
EYE BOLT STUD | 1 | FULL THREDED STUD , 3/4" -10NC X 5" | SA193-B8
NUT- EYE BOLT | 2 | NUT, 3/4" - 10NC HH | SA194-8
STUD- MANDOOR | 38+10 | FULL THREDED STUD , 3/4" -10NC X 6" | SA193-B8
NUT- MANDOOR | 76+20 | NUT, 3/4" - 10NC HH | SA194-8
FLAT WASHER-MANDOOR | 76+20 | FLAT WASHER FOR 3/4" STUD | SS 304
BOLT- N3 | 8 | BOLT, 3/4" -10NC X 3 1/2" HH BOLT | SA193-B8
NUT- N3 | 8 | NUT, 3/4" - 10NC HH | SA194-8
BOLT- OVERFLOW NZL. | 8 | BOLT, 5/8" -11NC X 3" HH BOLT | SA193-B8
NUT-OVERFLOW NZL | 8 | NUT, 5/8" -11NC HH | SA194-8
BOLT- LOWER BOX | 5 | BOLT, 1/4" -20NC X 1 1/4" HH BOLT | SA193-B8
NUT- LOWER BOX | 5 | NUT, 1/4" - 20 NC HH | SA194-8
GASKET - N3 | 1 | GASKET RING, 1/8" X 8" 150# | PTFE
GSKT- OVERFLOW NZL | 1 | GASKET RING, 1/8" X 4" 150# | PTFE
MANDOOR GASKET | 1+1 | GASKET RING, 1/4" THK AS PER DRAWING | NITRILE RUBBER
REQUISITIONED BY: APPROVED BY: NICK PATEL