## PAGE 1
Savannah Tank & Equipment Corporation
**BILL OF MATERIAL** 1517 Telfair Road Savannah, Georgia 31415
DATE: |  | 2025-09-12 | PRELIMINARY |  | REL. FOR PREL. |  | STOCK CHECK COMP.
JOB NUMBER: |  | 089-25 |  |  | PREL. COMP. |  | FINAL COMPLETED
DESCRIPTION: |  | DISSOLVING TANK 2205 |  |  | REV. PRELIMINARY |  | REL FOR FINAL
EQUIP. NUMBER: |  |  |  |  | REL FOR FINAL |  | REVISED FINAL
|  |  | PAGE 1 OF 1 |  | RET FOR ST. CHK |  | AS BUILT
ITEM | QTY | DESCRIPTION | MATERIAL SPECIFICATION | VENDOR | PO #/DELIVERY | NOTES: |  | DROP
*** ALL DIMENSIONS ARE APPROXIMATELY USE DRAWING FOR CUTS***
ROOF (UP & LOW) | 1 | PLATE, 1/2" | SA240-AL2205 | RYERSON | 40090 11-12-25 | MF (4) 96" X 260", 72" X 255" , 72" X 265"
VERTICAL ROOF | 1 | PLATE, 1/2" | SA240-AL2205 | RYERSON | 40090 11-12-25 | (2) 48" X 240"
BOTTOM | 1 | PLATE, 1/2" | SA240-AL2205 | RYERSON | 40090 11-12-25 | MF (4) 96" X 260", 72" X 255" , 72" X 265"
SHELL |  | PLATE, 1/2" | SA240-AL2205 | RYERSON | 40090 11-12-25 | MF (8) 72" X 240" (4) 72" X 170"
MAN DOOR NECK |  | PLATE, 1/2" | SA240-AL2205 | RYERSON | 40090 11-12-25 | MF: 48" X 144"
MANDOOR COVER |  | PLATE, 1/2" | SA240-AL2205 | RYERSON | 40090 11-12-25 | MF: 60" X 180"
MANDOOR CLADDING |  | PLATE, 1/2" | SA240-AL2205 | RYERSON | 40090 11-12-25 | DROP OF ABOVE
STACK BASE | 2 | PLATE, 1/2" | SA240-AL2205 | RYERSON | 40090 11-12-25 | MF (2) 60" X 240"
NECK- N15 | 1 | PLATE, 3/8"
STACK CONN SHELL | 2 | PLATE, 1/4"
WEAR PLATE | 3 | PLATE, 1/4" X 48" X 72"
AGITATOR NECK | 2 | PLATE, 3/8" | SA240-AL2205 |  | BY OTHERS
AGITATOR FLANGE | 2 | FLANGE, 36" 125# FF SO (AWWAC207 CLASS-E) | SA182 F51/F60(2205) |  | BY OTHERS
AGITATOR COVER | 2 | FLANGE, 2" X 46"OD X 16"ID, | SA240- AL2205 |  | BY OTHERS
N'PLATE BRKT | 1 | SHEET, 12 GAUGE 4 3/4" X 15" (FORM) | SA240-316/316L | STOCK |  | 5 | PRODUCTION OFFICE
NAMEPLATE | 1 | NAMEPLATE | SA240-304/304L | STOCK |  | 10 | PRODUCTION OFFICE
REQUISITIONED BY: APPROVED BY: NICK PATEL