## operations
Operation | Description | Work Center
010 | Receive Material | PRE FAB
100 | Cut Nozzle Pipe and Clean | PRE FAB
105 | Build Nozzles-Weld | PRE FAB
107 | Build Repads for Nozzles | PRE FAB
110 | Build Dip Tubes-Weld | PRE FAB
115 | Make Manway Parts | PRE FAB
120 | Burn Manway Neck, Clean, Bevel | PRE FAB
125 | Roll Manway Neck | PRE FAB
130 | Setup & Weld Manway Flange & Neck Seam | PRE FAB
135 | Build Davit Arm & Cover | PRE FAB
140 | Build Hatch/Door | PRE FAB
145 | Install Cladding on Flange | PRE FAB
147 | Install Cladding on Blind/Cover | PRE FAB
150 | Unused | Unused
155 | Cut parts on CNC Table | CNC
156 | Clean/Grind parts from CNC table | PRE FAB
160 | Unused | Unused
165 | Build Supports | PRE FAB
170 | Roll Repads-Drill & Tap | PRE FAB
175 | Weld Base Ring, Skirt | PRE FAB
180 | Align skirt seams and Sub-Arc on floor | BUILD
185 | Roll Skirt Shells | BUILD
200 | Build Lift Lugs, Ground Lugs | PRE FAB
205 | Roll Rim Angle | PRE FAB
210 | Roll Insulation Rings | PRE FAB
215 | Unused | Unused
220 | Form Baffles | PRE FAB
225 | Cut, Make Baffle Supports | PRE FAB
230 | Build Baffles-Weld | PRE FAB
235 | Build Top / Bottom Stiffeners | PRE FAB
240 | Unused | Unused
245 | Cut Parts-Mixer Bridge | PRE FAB
250 | Roll Pipe-Internal Coil | PRE FAB
252 | Fab Miscellaneous Parts | PRE FAB
255 | Drill/Punch holes | PRE FAB
257 | Build Flanges | PRE FAB
260 | Sandblast Parts/Plates | PRE FAB
261 | Misc Fabrication | PRE FAB
262 | Cut, Build Ladder Parts | PRE FAB
265 | Form and Roll Ladder Hoop | PRE FAB
270 | Build Ladder-Weld | PRE FAB
272 | Cut, Build Handrail Parts | PRE FAB
275 | Roll Handrail Pipe | PRE FAB
280 | Roll Handrail Toe Plate | PRE FAB
282 | Build Handrail-Weld | PRE FAB
285 | Cut, Build Platform Parts | PRE FAB
290 | Burn Platform Grating | PRE FAB
292 | Build Platform-Weld | PRE FAB
295 | Mount Platform Handrail | PRE FAB
300 | Wrap Top & Bottom Heads | BUILD
305 | Align shell seams and Sub-Arc on floor | BUILD
310 | Bevel Shell Plates | BUILD
315 | Roll Shell, Tack / Weld Inside Seam | BUILD
320 | Setip and Weld Sides for Rectangular Tanks | BUILD
325 | Install Body Flange on Shell | BUILD
326 | Weld Body Flange Shell | WELD
350 | Build Top Head/Cone | BUILD
355 | Layout Top, Burn & Clean Holes (Byhand or CNC) | BUILD
360 | Clean & Bevel holes in Top Head from CNC | BUILD
365 | Set Nozzles in Top Head | DETAIL
366 | Weld Nozzles - Top Head | DETAIL
370 | Install & Weld Repads -Top | WELD
375 | Install Top Stiffeners | DETAIL
380 | Build Mixer Bridge | DETAIL
382 | Install Body Flange - Top | BUILD
383 | Weld Body Flange - Top | WELD
385 | Dye Pen Top Head | WELD
390 | Grind Inside Weld Smooth -Top | WELD
395 | Polish Inside Weld Seam -Top | WELD
450 | Build Bottom Head/Cone | BUILD
455 | Layout Bottom, Burn & Clean Holes (Byhand or CNC) | BUILD
460 | Clean & Bevel holes in Bottom Head from CNC | BUILD
465 | Set Nozzles in Bottom Head | DETAIL
466 | Weld Nozzles - Bottom Head | DETAIL
470 | Install & Weld Bottom Repads | WELD
475 | Install Bottom Stiffeners | WELD
477 | Cut & Fit Bottom Jacket Pipe | DETAIL
478 | Weld Jacket to Bottom | WELD
479 | Install Jacket Nozzle - Bottom | DETAIL
482 | Install Body Flange - Bottom | BUILD
483 | Weld Body Flange - Bottom | WELD
485 | Dye Pen Bottom Head | WELD
490 | Grind Inside Weld Smooth -Bottom | WELD
495 | Polish Inside Weld Seam - Bottom | WELD
500 | Build Skirt, Fit & Weld Shells | BUILD
510 | Build Skirt, Fit & Weld Base Ring | BUILD
515 | Weld Skirt | WELD
520 | Unused | Unused
530 | Build Skirt, Fit & Weld Anchor/Gussets | DETAIL
540 | Set Nozzle /Manway in Skirt-Weld | DETAIL
545 | Weld Skirt Nozzles, Etc. | WELD
580 | Fab Internal Coil Support | PRE FAB
590 | Fab Internal Coil | PRE FAB
600 | Fit Bottom Head to Shell | BUILD
605 | Tack Shell Courses | BUILD
610 | Weld Inside Round Seams | WELD
615 | Install Rim Angle-Weld | BUILD
616 | Weld Rim Angle | WELD
620 | Layout Shell, Burn and Clean Holes | DETAIL
625 | Install Baffles-Weld | DETAIL
630 | Install Internal Parts | DETAIL
635 | Install Internal Coil/Supports | DETAIL
637 | Grind Inside Weld Smooth -Shell | WELD
638 | Polish Inside Weld Seam - Shell | DETAIL
640 | Fit Top to Shell - Weld | BUILD
641 | Weld top to shell - Inside | WELD
645 | Weld all Outside Seams | WELD
700 | Fit Jacket to Shell | DETAIL
705 | Weld Jacket to Shell | WELD
710 | Install Jacket Nozzles | DETAIL
711 | Weld Jacket Nozzles | WELD
715 | Install Insulation / Vacuum Rings - Weld | DETAIL
717 | Install Lift Lugs on Shell | DETAIL
720 | Install Support Parts | DETAIL
721 | Weld rings, lugs, supports | WELD
725 | Set Nozzles in Shell-Weld | DETAIL
726 | Weld Shell Nozzles & Manways | WELD
730 | Add Repads - Weld | WELD
735 | Install Dip Pipe Supports | DETAIL
740 | Install Dip Pipes | DETAIL
745 | Install Mixer Bridge | DETAIL
750 | Fit Handrail, Install & Weld Clips | DETAIL
755 | Fit Ladder, Install & Weld Clips | DETAIL
760 | Fit Platform, Install & Weld Clips | DETAIL
765 | Install Name Tag | FINISHING
770 | Inspect Tank, Make Repair | WELD
800 | Move Tank to Detail Rolls | MOVE TANK
801 | Move to Shop Test Area | MOVE TANK
802 | Move to Paint Area | MOVE TANK
850 | Remove Head | DETAIL
855 | Remove Nozzles | DETAIL
860 | Remove Jacket | DETAIL
900 | Dye Pen Test | FINISHING
910 | Test Tank | FINISHING
920 | Clean Tank Complete | FINISHING
940 | Prepare Tank for Shipment | FINISHING
950 | Check BOM, Pack Parts | FINISHING
960 | Load on Truck | SHIPPING
970 | Take Parts - Galvanizers | SHIPPING
971 | Take Parts - Machine Shop | SHIPPING
972 | Pickup Parts - Galvanizers | SHIPPING
973 | Pickup Parts - Machine Shop | SHIPPING
974 | Deliver Tank | SHIPPING
975 | Deliver Misellaneous Part | SHIPPING
OI1 | ASME Hold Point | INSPECTION
OI2 | ASME Inspection Internal | INSPECTION
OI3 | ASME Inspection Test | INSPECTION
OI4 | Customer Inspection | INSPECTION
QC1 | UT Top & Bottom Heads | INSPECTION
QC2 | QC Inspection - Components prior to shipment to Sub. | INSPECTION
QC21 | QC Inspection - Components returned from Sub. | INSPECTION
QC3 | UT Shells | INSPECTION
QC4 | QC Inspection -Top, Bottom, Cone | INSPECTION
QC5 | QC Inspection - Internal | INSPECTION
QC51 | UT Components | INSPECTION
QC6 | QC Inspection - Fab | INSPECTION
QC7 | QC Inspection - Test | INSPECTION
QC8 | QC Inspection - Clean | INSPECTION
QC9 | QC Inspection - Sandblast | INSPECTION
QC90 | QC Inspection - Paint | INSPECTION
QC95 | QC Inspection - Final & L | INSPECTION