## PAGE 1
Savannah Tank & Equipment Corporation
**BILL OF MATERIAL** 1517 Telfair Road Savannah, Georgia 31415
DATE: |  | 2025-01-26 | FINAL |  | REL. FOR PREL. | 2025-04-23 | STOCK CHECK COMP. | 2025-04-24
JOB NUMBER: |  | 004-25 |  |  | PREL. COMP. |  | FINAL COMPLETED | 2025-04-28
DESCRIPTION: |  | BLUNGER TANK #4 |  |  | REV. PRELIMINARY |  | REL FOR FINAL | 2025-04-28
EQUIP. NUMBER: |  |  |  |  | REL FOR FINAL |  | REVISED FINAL
|  |  | PAGE 1 OF 2 |  | RET FOR ST. CHK |  | AS BUILT
ITEM | QTY | DESCRIPTION | MATERIAL SPECIFICATION | VENDOR | PO #/DELIVERY | NOTES: |  |  | DROP
*** ALL DIMENSIONS ARE APPROXIMATELY USE DRAWING FOR CUTS***
BOTTOM | 1 | PLATE, 5/16" X 74" OD | SA240-316/316L | RYERSON | 39630 2-20-25 | MF : 48" X 144"
SHELL | 1 | PLATE, 3/8" X 95 7/16" X 225", CUT & ROLL TO SUIT | SA240-316/316L | RYERSON | 39630 2-20-25 | MF (2) 48" X 240" |  |  | (2) 48" X 14"
ANGLE-DIVIDER PLT | 1 | ANGLE, 3/8" X 3" X 3" X 53 11/16" | SA479-316/316L | PHOENIX | 39768 4-30-25 | MF: 20' |  | (0.5)003 & (0.5)004
BAFFLE | 4 | PLATE, 3/8" X 7 3/8" X 32", CUT & FORM TO SUIT | SA240-316/316L | RYERSON | 39767 5-6-25 | MF: 60" X 240"
HOR. DIVIDER PLT. | 1 | PLATE, 3/8" X 71 1/8" OD X 26" ID, CUT TO SUIT | SA240-316/316L | RYERSON | 39767 5-6-25 | DROP OF ABOVE
VERT. DIVIDER PLT. | 1 | PLATE, 3/8" X 53 11/16" X 89 7/16" | SA240-316/316L | RYERSON | 39767 5-6-25 | DROP OF ABOVE
OVERFLOW SIDES | 2 | PLATE, 3/8" X 17 1/2" X 20 5/8", CUT TO SUIT | SA240-316/316L | RYERSON | 39767 5-6-25 | DROP OF ABOVE
OVERFLOW BTM | 1 | PLATE, 3/8" X 14 1/4" X 25 3/4", CUT TO SUIT | SA240-316/316L | RYERSON | 39767 5-6-25 | DROP OF ABOVE
REPAD - LIFT LUG | 2 | PLATE, 3/8" X 3" X 12", FORM TO SUIT | SA240-304/304L | RYERSON | 39767 5-6-25 | DROP OF ABOVE (USE SS316)
NECK - A1, A2 | 2 | PLATE, 1/4" X 10" X 61 5/8", CUT & ROLL TO SUIT | SA240-316/316L | RYERSON | 39767 5-6-25 | MF: 48" X 96" |  | (0.5)003 & (0.5)004
BAFFLE SUPPORT | 8 | PLATE, 1/4" X 3" @ 14", CUT & FORM TO SUIT | SA240-316/316L | RYERSON | 39767 5-6-25 | DROP OF ABOVE
FLANGE - B | 1 | FLANGE, 3" 150# RFSO | SA182F-316/316L B16.5 | HM CRAIG | 39770 5-1-25
PIPE - OVRFLOW | 1 | PIPE, 6" SCH40S X 26 5/8", CUT TO SUIT | SA312-316/316L WLD | HM CRAIG | 39770 5-1-25 | MF: 5' |  | (0.5)003 & (0.5)004
PIPE - B | 1 | PIPE, 3" SCH40S @ 14" | SA312-316/316L WLD | STOCK | HT# 537307 | 35 |  | PO 37803 (JN085-22)
FLANGE - A1, A2 | 2 | PLATE, 5/8" X 28 3/4" OD X 19 1/2" ID W/ HOLES | SA240-316/316L | SSPLATE | 39769 5-19-25
COVER -A1, A2 | 2 | PLATE, 5/8" X 28 3/4" OD, W/ HOLES | SA240-316/316L | SSPLATE | 39769 5-19-25
HANDLE - A1, A2 | 4 | ROUND BAR, 1/2" DIA @12", CUT & FORM TO SUIT | SA479-304/304L | STOCK |  | 2
SHELL TOP RING | 1 | PLATE, 1/2" X 82" OD X 72 1/8" ID | SA240-304/304L | RYERSON | 39767 5-6-25 | MF: 60" X 144" |  | (0.5)003 & (0.5)004
LIFT LUG | 2 | PLATE, 1/2" X 9 1/4" X 10", SHAPE W/ HOLE | SA240-304/304L | RYERSON | 39767 5-6-25 | DROP OF ABOVE
TOP RING GUSSET | 10 | PLATE, 1/2" X 5" X 5", CUT TO SUIT | SA240-304/304L | RYERSON | 39767 5-6-25 | DROP OF ABOVE
BTM LUG GUSSET | 12 | PLATE, 1/2" X 6" X 6 1/16", SHAPE | SA240-304/304L | RYERSON | 39767 5-6-25 | DROP OF ABOVE
BTM LUG BASE | 6 | PLATE, 1/2" X 5" X 5 1/16", SHAPE W/ HOLE | SA240-304/304L | RYERSON | 39767 5-6-25 | DROP OF ABOVE
GROUND LUG | 1 | PLATE, 1/4" X 2" X 2", SHAPE W/ HOLE | SA240-304/304L | STOCK |  | 1
SHELL TUBE REPAD | 5 | PLATE, 3/16" X 7" X 94 15/16", FORM TO SUIT | SA240-304/304L | RYERSON | 39767 5-6-25 | MF: 60" X 195" |  | (0.5)003 & (0.5)004
N'PLATE BRKT | 1 | SHEET, 11 GAUGE 4 3/4" X 15" | SA240-316/316L | STOCK |  | 5
NAMEPLATE | 1 | NAMEPLATE | SA240-304/304L | STOCK |  | 10
REQUISITIONED BY: RUTANG SHAH APPROVED BY: NICK PATEL

## PAGE 2
Savannah Tank & Equipment Corporation
**BILL OF MATERIAL** 1517 Telfair Road Savannah, Georgia 31415
DATE: |  | 2025-01-26 | FINAL |  | REL. FOR PREL. | 2025-04-23 | STOCK CHECK COMP. | 2025-04-24
JOB NUMBER: |  | 004-25 |  |  | PREL. COMP. |  | FINAL COMPLETED | 2025-04-28
DESCRIPTION: |  | BLUNGER TANK #4 |  |  | REV. PRELIMINARY |  | REL FOR FINAL | 2025-04-28
EQUIP. NUMBER: |  |  |  |  | REL FOR FINAL |  | REVISED FINAL
|  |  | PAGE 2 OF 2 |  | RET FOR ST. CHK |  | AS BUILT
ITEM | QTY | DESCRIPTION | MATERIAL SPECIFICATION | VENDOR | PO #/DELIVERY | NOTES: |  |  | DROP
*** ALL DIMENSIONS ARE APPROXIMATELY USE DRAWING FOR CUTS***
SHELL TUBE | 5 | SQ. TUBE, 1/4" X 4" X 4" X 94 15/16", W/ SLOT | A500 GR-B | ONEAL | 39766 4-30-25 | MF: 20' & 30'
AGITATOR ASSEMBLY
SQ1 | 4 | SQ. TUBE, 1/4" X 4" X 4" X 29 1/8" W/ HOLES | A500 GR-B | ONEAL | 39766 4-30-25 | MF(2) 20'
SQ2a, SQ2b | 2 | SQ. TUBE, 1/4" X 4" X 4" X 96" W/ HOLES | A500 GR-B | ONEAL | 39766 4-30-25 | DROP OF ABOVE
SQ3, SQ4 | 2 | SQ. TUBE, 1/4" X 4" X 4" X 26 1/2" W/ HOLES | A500 GR-B | ONEAL | 39766 4-30-25 | DROP OF ABOVE
SQ5 | 2 | SQ. TUBE, 1/4" X 4" X 4" X 37 7/8" | A500 GR-B | ONEAL | 39766 4-30-25 | DROP OF ABOVE
RT1, RT2 | 2 | REC. TUBE, 1/4" X 4" X 6" X 19 15/16" W/ HOLE | A500 GR-B | ONEAL | 39766 4-30-25 | MF: 20'
RT3 | 1 | REC. TUBE, 1/4" X 4" X 6" X 18 7/8" W/ HOLE | A500 GR-B | ONEAL | 39766 4-30-25 | DROP OF ABOVE
RT4 | 1 | REC. TUBE, 1/4" X 4" X 6" X 28 15/16" W/ HOLE | A500 GR-B | ONEAL | 39766 4-30-25 | DROP OF ABOVE
RT5 | 1 | REC. TUBE, 1/4" X 4" X 6" X 18 5/8" W/ HOLE | A500 GR-B | ONEAL | 39766 4-30-25 | DROP OF ABOVE
CH4 | 1 | CHANNEL, C6 X 8.2# X 79 1/4", CUT TO SUIT | SA36 | ONEAL | 39766 4-30-25 | MF: 30'
CH6 | 1 | CHANNEL, C6 X 8.2# X 18 15/16" | SA36 | ONEAL | 39766 4-30-25 | DROP OF ABOVE
CH7 | 1 | CHANNEL, C6 X 8.2# X 56 5/16", CUT TO SUIT | SA36 | ONEAL | 39766 4-30-25 | DROP OF ABOVE
CH8 | 1 | CHANNEL, C6 X 8.2# X 23 9/16", CUT TO SUIT | SA36 | ONEAL | 39766 4-30-25 | DROP OF ABOVE
CH10 | 1 | CHANNEL, C6 X 8.2# X 25 1/16", CUT TO SUIT | SA36 | ONEAL | 39766 4-30-25 | DROP OF ABOVE
CH11 | 1 | CHANNEL, C6 X 8.2# X 41 5/8", CUT TO SUIT | SA36 | ONEAL | 39766 4-30-25 | DROP OF ABOVE
GUARD SUPPORT | 1 | PLATE, 1/4" X 4" X 22" | SA36 | STOCK |  | 12
A1 | 2 | ANGLE, 3/8" X 3" X 3" X 45 5/8", CUT TO SUIT | SA36 | ONEAL | 39766 4-30-25 | MF: 20'
A2 | 1 | ANGLE, 3/8" X 3" X 3" X 47 11/16", CUT TO SUIT | SA36 | ONEAL | 39766 4-30-25 | DROP OF ABOVE
A3 | 1 | ANGLE, 3/8" X 3" X 3" X 48 5/16", CUT TO SUIT | SA36 | ONEAL | 39766 4-30-25 | DROP OF ABOVE
A4 | 1 | ANGLE, 3/8" X 3" X 3" X 25 7/8", CUT TO SUIT | SA36 | ONEAL | 39766 4-30-25 | DROP OF ABOVE
BASE SUPP. ANGLE | 2 | ANGLE, 1/4" X 1 1/2" X 1 1/2" X 24 15/16" | SA36 | ONEAL | 39766 4-30-25 | MF: 20' |  | (0.5)003 & (0.5)004
END CAP-SQ. TUBE | 4 | PLATE, 1/4" X 3 3/4" X 3 3/4" | SA36 | STOCK |  | 4
END CAP-REC. TUBE | 3 | PLATE, 1/4" X 3 3/4" X 5 3/4" | SA36 | STOCK |  | 3
ITEM 8 | 1 | PLATE, 1/4" X 24 1/2" X 25 1/2", SHAPE | SA36 | STOCK |  | 16
ITEM 1 | 2 | PLATE, 1/2" X 11 1/2" X 11 1/2" SHAPE W/ HOLE | SA36 | STOCK |  | 15
AGITATOR PLATE | 1 | PLATE, 1/2" X 41 5/8" X 82", W/ HOLES | SA36 | STOCK |  | 250
ITEM 6 | 1 | PLATE, 1/2" X 10" X 10", SHAPE | SA36 | STOCK |  | 10
ITEM 4a | 1 | PLATE, 1/2" X 9" X 11 1/2", SHAPE W/ HOLE | SA36 | STOCK |  | 10
ITEM 4b | 1 | PLATE, 1/2" X 9" X 11 1/2", SHAPE W/ HOLE | SA36 | STOCK |  | 10
ITEM 5 | 1 | PLATE, 1/2" X 4" X 13" W/ HOLE | SA36 | STOCK |  | 8
ITEM 7 | 2 | SQUARE BAR/PLATE, 2" X 2" X 3" W/ HOLE | SA36 | INNOVATIVE | 39773 5-19-25
ITEM 8 HANDLE | 2 | ROUND BAR, 1/2" DIA @12", CUT & FORM TO SUIT | SA36 | STOCK |  | 2
MOTOR PLATE | 1 | PLATE, 3/4" X 36 5/8" X 40 3/4" W/ SLOTS | SA36 | STOCK |  | 190
BLUNGER END PLT.1 | 1 | PLATE, 3/16" X 19 5/8" X 69 15/16", SHAPE | SA36 | RYERSON | 39767 5-6-25 | MF: 60" X 120" |  | (0.5)003 & (0.5)004
BLUNGER END PLT.2 | 1 | PLATE, 3/16" X 20 5/8" X 71 5/16", SHAPE | SA36 | RYERSON | 39767 5-6-25 | DROP OF ABOVE
BOLT - A1, A2 | 56 | BOLT, 3/4" - 10 NC X 2 1/2" HH | SA193-B7 (ZINC PLATED) | STAFFORD | 39772 4-30-25
NUT - A1, A2 | 56 | NUT, 3/4" - 10 NC HH | SA194-2H (ZINC PLATED) | STAFFORD | 39772 4-30-25
GASKET - A1, A2 | 2 | RING GASKET, 1/8" X 25 3/8" OD X 20" ID | GARLOCK 3000 | LGG | 39771 5-1-25
REQUISITIONED BY: RUTANG SHAH APPROVED BY: NICK PATEL
SHELL TUBE END PLT. | 10 | PLATE, 1/4" X 3 3/4" X 3 3/4" | SA36 | STOCK |  | 20