## PAGE 1
Savannah Tank & Equipment Corporation
**BILL OF MATERIAL** 1517 Telfair Road Savannah, Georgia 31415
DATE: |  | 2025-01-26 | PRELIMINARY |  | REL. FOR PREL. |  | STOCK CHECK COMP.
JOB NUMBER: |  | 004-25 |  |  | PREL. COMP. |  | FINAL COMPLETED
DESCRIPTION: |  |  |  |  | REV. PRELIMINARY |  | REL FOR FINAL
EQUIP. NUMBER: |  |  |  |  | REL FOR FINAL |  | REVISED FINAL
|  |  | PAGE 1 OF 1 |  | RET FOR ST. CHK |  | AS BUILT
ITEM | QTY | DESCRIPTION | MATERIAL SPECIFICATION | VENDOR | PO #/DELIVERY | NOTES: |  | DROP
*** ALL DIMENSIONS ARE APPROXIMATELY USE DRAWING FOR CUTS***
BOTTOM | 1 | PLATE, 5/16" X 74" OD | SA240-316/316L | RYERSON | 39630 2-20-25 | MF : 48" X 144"
SHELL | 1 | PLATE, 3/8" X 95 7/16" X 225", CUT & ROLL TO SUIT | SA240-316/316L | RYERSON | 39630 2-20-25 | MF (2) 48" X 240"
N'PLATE BRKT | 1 | SHEET, 11 GAUGE 4 3/4" X 15" | SA240-316/316L | STOCK |  | 5
NAMEPLATE | 1 | NAMEPLATE | SA240-304/304L | STOCK |  | 10
REQUISITIONED BY: APPROVED BY: NICK PATEL