## QC Data
Parameter | Value
Vessel ID | Q9467 I-Tank Dwg sent out for bid{3} FP250038-16-10-MG-001 (ID 30362)
Design Code | ASME Section VIII Division 1 2023
Design Pressure (psi) | 43.3151
Design Temperature (°F) | 212
MAWP (psi) | 43.3151
MAWP Temperature (°F) | 212
Hydro Test Pressure (psi) | 56.3096
MDMT (°F) | -55
Design MDMT (°F) | -20
Lethal Service | FALSE
RT Requirement | RT4
PWHT | None
Inner Corrosion Allowance (in) | 0
Shell Material | SA-240 316
Head Material | SA-240 316
Support Material | SA-240 316
Weight Empty (lbf) | 29948.5393
Weight Operating (lbf) | 170833.8914
Weight Test (lbf) | 170834.1496
Capacity (gal) | 16895.9395

## BOM
Component | Material Spec | Nominal Thk (in) | ID (in) | OD (in) | Length (in) | Weight (lbf) | Flange
TOP DISH | SA-240 316 | 0.4375 | 156.6048 | 157.4798 | 29.0046 | 3062.7475
BOTTOM DISH | SA-240 316 | 0.4375 | 156.6048 | 157.4798 | 29.0046 | 3062.7479
SHELL 3 | SA-240 316 | 0.3125 | 156.8548 | 157.4798 | 45.3538 | 2029.4285
SHELL 2 | SA-240 316 | 0.3125 | 156.8548 | 157.4798 | 60 | 2684.7962
SHELL 1 | SA-240 316 | 0.3125 | 156.8548 | 157.4798 | 60 | 2684.7962
Nozzle — Nozzle #1 (16) | SA-312 TP316 Wld pipe | 0.375 | 13.25 | 14 | 0 | 50.9176
Nozzle — Nozzle #2 (2) | SA-312 TP316 Wld pipe | 0.28 | 6.065 | 6.625 | 0 | 25.7517
Nozzle — Nozzle #3 (3) | SA-312 TP316 Wld pipe | 0.154 | 2.067 | 2.375 | 0 | 5.0382
Nozzle — Nozzle #4 (5) | SA-312 TP316 Wld pipe | 0.133 | 1.049 | 1.315 | 0 | 2.2885
Nozzle — Nozzle #5 (6) | SA-312 TP316 Wld pipe | 0.237 | 4.026 | 4.5 | 0 | 15.2011
Nozzle — Nozzle #6 (10) | SA-312 TP316 Wld pipe | 0.237 | 4.026 | 4.5 | 0 | 15.2011
Nozzle — Nozzle #7 (12) | SA-312 TP316 Wld pipe | 0.133 | 1.049 | 1.315 | 0 | 2.2885
Nozzle — Nozzle #8 (17) | SA-312 TP316 Wld pipe | 0.216 | 3.068 | 3.5 | 0 | 10.5548
Nozzle — Nozzle #9 (18) | SA-312 TP316 Wld pipe | 0.154 | 2.067 | 2.375 | 0 | 5.0382
Nozzle — Nozzle #10 (20) | SA-312 TP316 Wld pipe | 0.216 | 3.068 | 3.5 | 0 | 10.5548
Nozzle — Nozzle #11 (21) | SA-312 TP316 Wld pipe | 0.133 | 1.049 | 1.315 | 0 | 2.2885
Nozzle — Nozzle #12 (22) | SA-312 TP316 Wld pipe | 0.154 | 2.067 | 2.375 | 0 | 5.0382
Nozzle — Nozzle #13 (24) | SA-312 TP316 Wld pipe | 0.322 | 7.981 | 8.625 | 0 | 42.1123
Nozzle — Nozzle #14 (13) | SA-312 TP316 Wld pipe | 0.216 | 3.068 | 3.5 | 0 | 131.4047
Nozzle — Nozzle #15 (14) | SA-312 TP316 Wld pipe | 0.133 | 1.049 | 1.315 | 0 | 29.0714
Nozzle — Nozzle #16 (1) | SA-240 316 | 0.375 | 19.25 | 20 | 0 | 119.0695
Nozzle — Nozzle #2 (N28) | SA-312 TP316 Wld pipe | 0.109 | 0.622 | 0.84 | 0 | 0.6284
Nozzle — Nozzle #28 (N29) | SA-312 TP316 Wld pipe | 0.28 | 6.065 | 6.625 | 0 | 19.0116
Nozzle — Nozzle #18 (7A) | SA-182 F316 <= 5 | 1.5 | 0.5 | 3.5 | 0 | 6.5169
Nozzle — Nozzle #19 (7B) | SA-182 F316 <= 5 | 1.5 | 0.5 | 3.5 | 0 | 6.5169
Nozzle — Nozzle #20 (7C) | SA-182 F316 <= 5 | 1.5 | 0.5 | 3.5 | 0 | 6.5169
Nozzle — Nozzle #21 (7D) | SA-182 F316 <= 5 | 1.5 | 0.5 | 3.5 | 0 | 6.5169
Nozzle — Nozzle #22 (8) | SA-182 F316 <= 5 | 1.625 | 1 | 4.25 | 0 | 10.3568
Nozzle — Nozzle #23 (25) | SA-182 F316 <= 5 | 1.625 | 1 | 4.25 | 0 | 10.3568
Nozzle — Nozzle #24 (26) | SA-182 F316 <= 5 | 1.625 | 1 | 4.25 | 0 | 10.3568
Nozzle — Nozzle #25 (27) | SA-182 F316 <= 5 | 2.25 | 3 | 7.5 | 0 | 43.6031
Nozzle — Nozzle #26 (11) | SA-182 F316 <= 5 | 2.5 | 5 | 10 | 0 | 28.5518
Nozzle — Nozzle #17 (4) | SA-182 F316 <= 5 | 2 | 2 | 6 | 0 | 10.9525
Nozzle — Nozzle #28 (19) | SA-312 TP316 Wld pipe | 0.216 | 3.068 | 3.5 | 0 | 5.8913
Nozzle — Nozzle #27 (9) | SA-312 TP316 Wld pipe | 0.216 | 3.068 | 3.5 | 0 | 5.8913

## Nozzle Schedule
Mark | Identifier | Attached To | Material | ID (in) | OD (in) | Thk (in) | Orientation (°) | Elevation (in) | RT Long Seam | Flange Class | Flange Size | Bolt Count | Bolt Dia | Inner Fillet Weld | Lower Groove Weld | Pad Material | Pad Thk
| Nozzle #1 (16) | TOP DISH | SA-312 TP316 Wld pipe | 13.25 | 14 | 0.375 | 0 | 193.1398 | Welded pipe
| Nozzle #2 (2) | TOP DISH | SA-312 TP316 Wld pipe | 6.065 | 6.625 | 0.28 | 0 | 182.1139 | Welded pipe
| Nozzle #3 (3) | TOP DISH | SA-312 TP316 Wld pipe | 2.067 | 2.375 | 0.154 | 0 | 181.8558 | Welded pipe
| Nozzle #4 (5) | TOP DISH | SA-312 TP316 Wld pipe | 1.049 | 1.315 | 0.133 | 0 | 182.0456 | Welded pipe
| Nozzle #5 (6) | TOP DISH | SA-312 TP316 Wld pipe | 4.026 | 4.5 | 0.237 | 0 | 181.5094 | Welded pipe
| Nozzle #6 (10) | TOP DISH | SA-312 TP316 Wld pipe | 4.026 | 4.5 | 0.237 | 0 | 181.5094 | Welded pipe
| Nozzle #7 (12) | TOP DISH | SA-312 TP316 Wld pipe | 1.049 | 1.315 | 0.133 | 0 | 182.0456 | Welded pipe
| Nozzle #8 (17) | TOP DISH | SA-312 TP316 Wld pipe | 3.068 | 3.5 | 0.216 | 0 | 181.6916 | Welded pipe
| Nozzle #9 (18) | TOP DISH | SA-312 TP316 Wld pipe | 2.067 | 2.375 | 0.154 | 0 | 181.8558 | Welded pipe
| Nozzle #10 (20) | TOP DISH | SA-312 TP316 Wld pipe | 3.068 | 3.5 | 0.216 | 0 | 181.6916 | Welded pipe
| Nozzle #11 (21) | TOP DISH | SA-312 TP316 Wld pipe | 1.049 | 1.315 | 0.133 | 0 | 182.0456 | Welded pipe
| Nozzle #12 (22) | TOP DISH | SA-312 TP316 Wld pipe | 2.067 | 2.375 | 0.154 | 0 | 181.8558 | Welded pipe
| Nozzle #13 (24) | TOP DISH | SA-312 TP316 Wld pipe | 7.981 | 8.625 | 0.322 | 0 | 180.7348 | Welded pipe
| Nozzle #14 (13) | TOP DISH | SA-312 TP316 Wld pipe | 3.068 | 3.5 | 0.216 | 0 | -5.3084 | Welded pipe
| Nozzle #15 (14) | TOP DISH | SA-312 TP316 Wld pipe | 1.049 | 1.315 | 0.133 | 0 | -4.9544 | Welded pipe
| Nozzle #16 (1) | TOP DISH | SA-240 316 | 19.25 | 20 | 0.375 | 0 | 180.878 | None UW-11(c) Type 1
| Nozzle #2 (N28) | TOP DISH | SA-312 TP316 Wld pipe | 0.622 | 0.84 | 0.109 | 0 | 183.1154 | Welded pipe
| Nozzle #28 (N29) | TOP DISH | SA-312 TP316 Wld pipe | 6.065 | 6.625 | 0.28 | 0 | 181.1109 | Welded pipe
| Nozzle #18 (7A) | BOTTOM DISH | SA-182 F316 <= 5 | 0.5 | 3.5 | 1.5 | 0 | -21.8284 | Seamless No RT
| Nozzle #19 (7B) | BOTTOM DISH | SA-182 F316 <= 5 | 0.5 | 3.5 | 1.5 | 0 | -21.8284 | Seamless No RT
| Nozzle #20 (7C) | BOTTOM DISH | SA-182 F316 <= 5 | 0.5 | 3.5 | 1.5 | 0 | -21.8284 | Seamless No RT
| Nozzle #21 (7D) | BOTTOM DISH | SA-182 F316 <= 5 | 0.5 | 3.5 | 1.5 | 0 | -21.8284 | Seamless No RT
| Nozzle #22 (8) | BOTTOM DISH | SA-182 F316 <= 5 | 1 | 4.25 | 1.625 | 0 | -21.9523 | Seamless No RT
| Nozzle #23 (25) | BOTTOM DISH | SA-182 F316 <= 5 | 1 | 4.25 | 1.625 | 0 | -21.9523 | Seamless No RT
| Nozzle #24 (26) | BOTTOM DISH | SA-182 F316 <= 5 | 1 | 4.25 | 1.625 | 0 | -21.9523 | Seamless No RT
| Nozzle #25 (27) | BOTTOM DISH | SA-182 F316 <= 5 | 3 | 7.5 | 2.25 | 0 | -22.7274 | Seamless No RT
| Nozzle #26 (11) | BOTTOM DISH | SA-182 F316 <= 5 | 5 | 10 | 2.5 | 0 | -30.2375 | Seamless No RT
| Nozzle #17 (4) | SHELL 3 | SA-182 F316 <= 5 | 2 | 6 | 2 | 0 | 157 | Seamless No RT
| Nozzle #28 (19) | SHELL 3 | SA-312 TP316 Wld pipe | 3.068 | 3.5 | 0.216 | 0 | 121.25 | Welded pipe
| Nozzle #27 (9) | SHELL 1 | SA-312 TP316 Wld pipe | 3.068 | 3.5 | 0.216 | 0 | 3.25 | Welded pipe

## Components
Component | Material | Attached To | Nom Thk (in) | Reqd Thk (in) | ID (in) | OD (in) | Length (in) | Weight (lbf) | Capacity (gal) | RT Long Seam | RT Circ Seam | PWHT
TOP DISH | SA-240 316 | SHELL 3 | 0.4375 | 0.3631 | 156.6048 | 157.4798 | 29.0046 | 3062.7475 | 1516.4111 | Full UW-11(a) Type 1 | None UW-11(c) Type 1 | FALSE
BOTTOM DISH | SA-240 316 | Undefined | 0.4375 | 0.4205 | 156.6048 | 157.4798 | 29.0046 | 3062.7479 | 1516.4117 | Full UW-11(a) Type 1 | None UW-11(c) Type 1 | FALSE
SHELL 3 | SA-240 316 | SHELL 2 | 0.3125 | 0.2602 | 156.8548 | 157.4798 | 45.3538 | 2029.4285 | 3793.9116 | None UW-11(c) Type 1 | None UW-11(c) Type 1 | FALSE
SHELL 2 | SA-240 316 | SHELL 1 | 0.3125 | 0.2723 | 156.8548 | 157.4798 | 60 | 2684.7962 | 5019.0876 | None UW-11(c) Type 1 | None UW-11(c) Type 1 | FALSE
SHELL 1 | SA-240 316 | BOTTOM DISH | 0.3125 | 0.2844 | 156.8548 | 157.4798 | 60 | 2684.7962 | 5019.0876 | None UW-11(c) Type 1 | None UW-11(c) Type 1 | FALSE