## ESTIMATE
QUOTE TABLES | [5 empty] | MATERIAL OF CONSTRUCTION: |  |  | SA36 |  |  | SS | CST
SS SHELL ROLLING |  | API TOP, BOTTOM, RIM ANGLE | RINGS | NOZZLES |  |  | 48" OR 60" | 72" | 96" | 120" | THICKNESS | LBS/SQ. FT. | LBS/SQ. FT.
CST SHELL ROLLING |  | HEADS/SHELL SEAMS | BAFFLES | HALF PIPE JACKET |  | 3/16" | 0.73 | N/A | 0.89 | 0.73 | 3/16" | 8.58 | 7.66
LEGS |  | LADDER, HANDRAIL, PLATFORM | POLISHING | DIMPLE JACKET |  | 1/4" | 0.75 | N/A | 0.85 | 0.97 | 1/4" | 11.16 | 10.21
SADDLES/SKIRT/LUGS |  |  |  | INTERNAL COIL |  | 5/16" | 0.7 | N/A | N/A | N/A | 5/16" | 13.75 | 12.76
SHEET CALCULATOR |  | ADD-ONS | NOTES |  |  | 3/8" | 0.6 | N/A | N/A | N/A | 3/8" | 16.5 | 15.32
TANK TYPES |  | 304 | 316 | CARBON |  | 1/2" | 0.68 | N/A | N/A | N/A | 1/2" | 21.66 | 20.42
API |  | 150# FLANGES | 150# FLANGES | 150# FLANGES |  | 5/8" | 0.88 | N/A | N/A | N/A | 5/8" | 26.83 | 25.53
ASME |  | 300# FLANGES | 300# FLANGES | 300# FLANGES |  | 3/4" | 0.91 | N/A | N/A | N/A | 3/4" | 32.12 | 30.63
FLAT TOP / CONE BOTTOM |  | WELDED PIPE | WELDED PIPE | WELDED PIPE |  | 7/8" | 0.89 | N/A | N/A | N/A | 7/8" | 37.29 | 35.74
HORIZONTAL |  | SEAMLESS PIPE | SEAMLESS PIPE | SEAMLESS PIPE |  | 1" | 0.89 | N/A | N/A | N/A | 1" | 42.67 | 40.84
FIELD KIT |  | MISCELLANEOUS/PAD FLANGE | MISCELLANEOUS | MISCELLANEOUS
Savannah Tank & Equipment Corporation
QUOTATION NO | Q8642 |  | DATE | 2023-11-07
DESCRIPTION: | T-227 |  | SIZE | 160" ID X 188"
ITEM | QTY | DESCRIPTION | MOC | MTRL $ | LABOR
CONE TOP | 1 | 5/16" X 60" X 280" | SA240-316/316L | 3352.7083 | 17
| 1 | 5/16" X 60" X 175" | SA240-316/316L | 2095.4427
SHELL | 6 | 3/16" X 48" X 258" | SA240-316/316L | 8633.196 | 59
| 2 | 5/16" X 48" X 258" | SA240-316/316L | 4942.85 | -
CONE BOTTOM | 2 | 3/8" X 60" X 280" | SA240-304/304L | 8431.5 | 40
LEGS | 4 |  |  |  | 16
INSULATION | 0 | none
JACKET | 0 | none
NOZZLES | 8 |  |  |  | 24
MANWAYS | 2 |  |  |  | 36
|  | WELDS GROUND SMOOTH |  | 325 | 65
|  | Testing |  |  | 18
|  | Cleaning |  |  | 36
|  | Handling |  |  | 16
|  | Total |  |  | 327
|  | Add 10% |  |  | 360
|  | 60% total |  | 27780.697
|  |  | Material Cost | 46301.1617
|  |  | Material Markup 10% | 51445.7353
|  | Labor $80 | 360 | 28800
|  |  | Labor Markup 20% | 36000
|  |  | SubTotal | 87445.7353
|  |  | Weld Supplies 3.33% | 2500.8687
QUOTED PRICE | 102500 |  | Price | 89946.6039
QUOTED VA$ | 56198.8383 |  | VA$ | 43645.4422
QUOTED VPH | 156.1079 |  | VPH | 121.2373
QUOTED GP$ | 24897.9696 |  | GP$ | 12344.5735
QUOTED GP% | 24.29% |  | GP% | 13.72%
NOTE :

## MASTER
API TANK | [6 empty] | API TANK | [6 empty] | API TANK | [8 empty] | CARBON STEEL 150# | [21 empty] | 304 SS 150# | [16 empty] | 316 SS 150# | [44 empty] | Skirt Estimation | [14 empty] | Tank Diameter | # of Saddles | Total M/H for Saddles |  | Belly Band | Saddle Construction | Installation | M/H Per Saddle | 3/16" THRU 5/16" | [31 empty] | Baffle Length | # of Baffles | Total M/H for Baffles | Baffle Construction | Baffle Supports | Baffle Installation | M/H Per Baffle | Standard Jacket Welds | [8 empty] | Dimpled Jacket - Shell | [7 empty] | Coil Diameter | # of Turns | Length of Coil (ft) | # of Joints | # of Elbows/Piping/Etc | Total M/H for Internal Pipe Coil | Circ of Coil (ft) | M/H Turns | M/H Welded Joints | Elbows/Piping/Etc | LADDER | [6 empty] | HANDRAILS
ITEM | QTY | DESCRIPTION | MTRL | MOC | LABOR |  | ITEM | QTY | DESCRIPTION | MTRL | MOC | LABOR |  | ITEM | QTY | DESCRIPTION | MTRL | MOC | LABOR |  |  |  | CLASS 150# RAISED FACE SLIP-ON FLANGES | [8 empty] | CLASS 150# RAISED FACE BLIND FLANGES | [12 empty] | CLASS 150# RAISED FACE SLIP-ON FLANGES | [7 empty] | CLASS 150# RAISED FACE BLIND FLANGES | [8 empty] | CLASS 150# RAISED FACE SLIP-ON FLANGES | [7 empty] | CLASS 150# RAISED FACE BLIND FLANGES | [8 empty] | Shell Rolling - Carbon Steel Tanks | [42 empty] | Up to 1' |  | 0 |  | 2 | 4 | 1 | 7 | Nozzle Size | # of Nozzles | Tank Wall Thickness | Repad? | Gussets? | Tangential? | Blind? | Davit/Hinge? | Total M/H for Nozzles | Wall Thickness | Repad | Gussets | Blind | Davit/Hinge | M/H Nozzles | Nozzle Size | PAD FLANGE | Wall Thickness | Smooth Polish (Not Flush) | [13 empty] | Up to 5' | 1 | 4.5 | 1 | 0.5 | 3 | 4.5 | Half Pipe Jacket - Shell | [8 empty] | # of Panels | # of Dimples | Total M/H for Dimpled Jacket on Shell |  | Fit & Tack M/H | Dimples M/H | Seams M/H | Repair M/H | Up to 2' |  | 0 | 0 |  | 0 | 6.3 | 4 | 3 | 3 | Length of Ladder (ft) | Caged? | M/H per 10 ft | Total M/H for Ladder |  | Caged |  | Diameter of Tank (ft) | Round or Straight | Total M/H for Handrails |  | Round/Straight
[23 empty] | ITEM | QTY | DESCRIPTION | MTRL | MOC | LABOR | AS OF | SUPPLIER |  | ITEM | QTY | DESCRIPTION | MTRL | MOC | LABOR | AS OF | SUPPLIER |  | HOME |  |  |  | ITEM | QTY | DESCRIPTION | MTRL | MOC | LABOR | AS OF | SUPPLIER | ITEM | QTY | DESCRIPTION | MTRL | MOC | LABOR | AS OF | SUPPLIER | HOME | ITEM | QTY | DESCRIPTION | MTRL | MOC | LABOR | AS OF | SUPPLIER | ITEM | QTY | DESCRIPTION | MTRL | MOC | LABOR | AS OF | SUPPLIER | HOME | TANK DIA ID/ OD IN FT | TANK ID/ OD IN INCH | QTY | LNGTH | 3/16"-5/16" (ONE PASS) | [5 empty] | 3/8"(ONE PASS) | [5 empty] | 1/2" (TWO PASSES) |  |  |  |  | 5/8" & 3/4"(TWO SLOW PASSES) | [6 empty] | Shell Rolling | [14 empty] | >1' to 2' |  | 0 |  | 2 | 4 | 2 | 8 | 1" | 1 | 1/4 | Yes | Yes |  | Yes | Yes | 15 | 3 | 3 | 3 | 2 | 4 | 3 | 1" | 3 | 3/16 | Diameter of Tank (ft) | Shell Length (ft) | # of Girth Seams | # of Long Seams | # of < 14" Nozzles | # of 14" + Nozzles | # of Baffles | Total M/H for Smooth Polish | Girth Seam M/H | Long Seam M/H | < 14" Nozzles M/H | 14"+ Nozzles M/H | Baffles M/H |  | >5' to 10' | 1 | 5 | 1 | 1 | 3 | 5 | Tank Diameter (ft) | Lin Ft of Pipe | # of Turns | Total M/H for Half Pipe Jacket on Shell | Fit & Tack M/H | Weld M/H | Repair | Repair M/H |  |  |  | 0 |  | 0 | 0 | 0 | 0 | >2' to 3' |  | 0 | 0 |  | 0 | 9.4 | 4 | 3 | 3 |  |  | 0 | 0 |  | .5 |  |  | Round | 0 |  | .75
CONE TOP | 1 | 1/4" X " X " | SA36 |  |  |  | CONE TOP | 1 | 1/4" X " X " | SA240-304/304L |  |  |  | CONE TOP | 1 | 1/4" X " X " | SA240-316/316L | [5 empty] | FLANGE | 1 | 1" 150# RFSO | SA105 B16.5 | 12 |  | 2023-05-06 | FERGUSON |  | BLIND FLANGE | 1 | 1" 150# BLIND | SA105 B16.5 | 14 |  | 2023-03-13 | FERGUSON | [5 empty] | FLANGE | 1 | 1" 150# RFSO | SA182-304/304L B16.5 | 24 |  | 2023-06-16 | R.J. SALES | BLIND FLANGE | 1 | 1" 150# BLIND | SA182-304/304L B16.5 | 25 |  | 2023-06-16 | R.J. SALES |  | FLANGE | 1 | 1" 150# RFSO | SA182-316/316L B16.5 | 35 |  | 2023-06-16 | R. J. SALES | BLIND FLANGE | 1 | 1" 150# BLIND | SA182-316/316L B16.5 | 46 |  | 2023-03-23 | R. J. SALES | [5 empty] | M & C | WLD | ROLL | I/S WLD | TOT |  | M,C,VB | WLD | ROLL | I/S WLD | TOT |  | M,C,VB | WLD | ROLL | I/S WLD | TOT | M,C,VVB | WLD | ROLL | I/S WLD | TOT |  |  | # CST Shells x Hrs / Shell (use table), plus | [14 empty] | >2' to 3' |  | 0 |  | 3 | 4 | 4 | 11 | 2" | 1 | 1/4 | Yes | Yes |  | Yes | Yes | 15 | 3 | 3 | 3 | 2 | 4 | 3 | 2" | 3 | 1/4 | 13.3 | 15.6 | 6 | 2 | 8 | 2 |  | 62.3544 | 50.1144 | 6.24 | 4 | 2 | 0 |  | >10' to 15' | 1 | 9.5 | 2 | 1.5 | 6 | 9.5 |  |  |  | 0 | 0 | 0 | 1 | 0 | [9 empty] | >3' to 4' |  | 0 | 0 |  | 0 | 12.6 | 4 | 3 | 3
RIM ANGLE | 1 | 1/4" X 2" X 2" | SA36 |  |  |  | RIM ANGLE | 1 | 1/4" X 2" X 2" | SA240-304/304L |  |  |  | RIM ANGLE | 1 | 1/4" X 2" X 2" | SA240-316/316L | [5 empty] | FLANGE | 1 | 1.5" 150# RFSO | SA105 B16.5 | 15 |  | 2023-01-03 | HM CRAIG |  | BLIND FLANGE | 1 | 1.5" 150# BLIND | SA105 B16.5 | 30 |  | 2022-07-24 | EASTERN | [5 empty] | FLANGE | 1 | 1.5" 150# RFSO | SA182-304/304L B16.5 | 32 |  | 2023-06-16 | R.J. SALES | BLIND FLANGE | 1 | 1.5" 150# BLIND | SA182-304/304L B16.5 | 51 |  | 2023-04-04 | R.J. SALES |  | FLANGE | 1 | 1.5" 150# RFSO | SA182-316/316L B16.5 | 45 |  | 2023-06-16 | R. J. SALES | BLIND FLANGE | 1 | 1.5" 150# BLIND | SA182-316/316L B16.5 | 72 |  | 2022-03-31 | R. J. SALES |  | UP TO 2'-6" | UP TO 30" | 1 | 96" | 2 | 0 | 1.75 | 1 | 4.75 |  | 3 | 0 | 1.75 | 1 | 5.75 |  | 3.5 | 0 | 1.75 | 1.5 | 6.75 | 4 | 0 | 1.75 | 2 | 7.75 |  |  | # SST Shells x Hrs / Shell (use table; use 4-6 hrs for "mini shell"), plus | [14 empty] | >3' to 4' |  | 0 |  | 3 | 5 | 5 | 13 | 3" | 1 | 1/4 | Yes | Yes |  | Yes | Yes | 15 | 3 | 3 | 3 | 2 | 4 | 3 | 3" | 3 | 5/16 | [14 empty] | >15' to 20' | 1 | 10 | 2 | 2 | 6 | 10 | [17 empty] | >4' to 5' |  | 0 | 0 |  | 0 | 15.7 | 4 | 3 | 3
SHELL | 1 | 1/4" X " X " | SA36 |  |  |  | SHELL | 1 | 1/4" X " X " | SA240-304/304L |  |  |  | SHELL | 1 | 1/4" X " X " | SA240-316/316L | [5 empty] | FLANGE | 1 | 2" 150# RFSO | SA105 B16.5 | 13 |  | 2023-06-16 | AMERICAN |  | BLIND FLANGE | 1 | 2" 150# BLIND | SA105 B16.5 | 14 |  | 2023-05-22 | AMERICAN | [5 empty] | FLANGE | 1 | 2" 150# RFSO | SA182-304/304L B16.5 | 42 |  | 2023-06-16 | R.J. SALES | BLIND FLANGE | 1 | 2" 150# BLIND | SA182-304/304L B16.5 | 44 |  | 2023-06-16 | R.J. SALES |  | FLANGE | 1 | 2" 150# RFSO | SA182-316/316L B16.5 | 56 |  | 2023-06-16 | R. J. SALES | BLIND FLANGE | 1 | 2" 150# BLIND | SA182-316/316L B16.5 | 59 |  | 2023-05-15 | R. J. SALES |  | FROM 2'-7" TO 3'-0" | FROM 31" TO 36" | 1 | 120" | 2 | 0 | 1.75 | 1 | 4.75 |  | 3 | 0 | 1.75 | 1 | 5.75 |  | 3.5 | 0 | 1.75 | 1.5 | 6.75 | 4 | 0 | 1.75 | 2 | 7.75 | [17 empty] | >4' to 5' |  | 0 |  | 4 | 5 | 7 | 16 | 4" | 1 | 1/4 | Yes | Yes |  | Yes | Yes | 15.5 | 3.5 | 3 | 3 | 2 | 4 | 3.5 | 4" | 3 | 3/8 | [14 empty] | >20' to 25' | 1 | 14.5 | 3 | 2.5 | 9 | 14.5 | [17 empty] | >5' to 6' |  | 0 | 0 |  | 0 | 18.8 | 4 | 3 | 3 | PLATFORMS
| 1 | 1/4" X " X " | SA36 |  |  |  |  | 1 | 1/4" X " X " | SA240-304/304L |  |  |  |  | 1 | 1/4" X " X " | SA240-316/316L | [5 empty] | FLANGE | 1 | 3" 150# RFSO | SA105 B16.5 | 19 |  | 2023-06-16 | FERGUSON |  | BLIND FLANGE | 1 | 3" 150# BLIND | SA105 B16.5 | 19 |  | 2023-05-22 | AMERICAN | [5 empty] | FLANGE | 1 | 3" 150# RFSO | SA182-304/304L B16.5 | 62 |  | 2023-06-16 | R.J. SALES | BLIND FLANGE | 1 | 3" 150# BLIND | SA182-304/304L B16.5 | 68 |  | 2023-05-15 | R.J. SALES |  | FLANGE | 1 | 3" 150# RFSO | SA182-316/316L B16.5 | 90 |  | 2023-06-16 | R. J. SALES | BLIND FLANGE | 1 | 3" 150# BLIND | SA182-316/316L B16.5 | 96 |  | 2023-05-24 | R. J. SALES |  | FROM 3'-1" TO 3'-9" | FROM 37" TO 45" | 1 | 144" | 2 | 0 | 0.75 | 1 | 3.75 |  | 3 | 0 | 0.75 | 1 | 4.75 |  | 3.5 | 0 | 0.75 | 1.5 | 5.75 | 4 | 0 | 0.75 | 2 | 6.75 |  |  | Base Ring (use table), plus | [14 empty] | >5' to 6' |  | 0 |  | 4 | 5 | 8 | 17 | 6" | 1 | 1/4 | Yes | Yes |  | Yes | Yes | 17 | 5 | 3 | 3 | 2 | 4 | 5 | 6" | 3.5 | 1/2 | Flush & Smooth Polish | [13 empty] | >25' to 30' | 1 | 15 | 3 | 3 | 9 | 15 | [9 empty] | Dimpled Jacket - Head | [7 empty] | >6' to 7' |  | 0 | 0 |  | 0 | 22 | 4 | 3 | 3
BOTTOM | 1 | 1/4" X " X " | SA36 |  |  |  | BOTTOM | 1 | 1/4" X " X " | SA240-304/304L |  |  |  | BOTTOM | 1 | 1/4" X " X " | SA240-316/316L | [5 empty] | FLANGE | 1 | 4" 150# RFSO | SA105 B16.5 | 20 |  | 2023-06-16 | FERGUSON |  | BLIND FLANGE | 1 | 4" 150# BLIND | SA105 B16.5 | 22 |  | 2023-03-13 | FERGUSON | [5 empty] | FLANGE | 1 | 4" 150# RFSO | SA182-304/304L B16.5 | 85 |  | 2023-06-16 | R.J. SALES | BLIND FLANGE | 1 | 4" 150# BLIND | SA182-304/304L B16.5 | 113 |  | 2023-04-11 | R.J. SALES |  | FLANGE | 1 | 4" 150# RFSO | SA182-316/316L B16.5 | 122 |  | 2023-06-16 | R. J. SALES | BLIND FLANGE | 1 | 4" 150# BLIND | SA182-316/316L B16.5 | 142 |  | 2023-05-24 | R. J. SALES |  | FROM 3'-10" TO 6'-3" | FROM 46" TO 75" | 1 | 240" | 2 | 0 | 0.75 | 1 | 3.75 |  | 3 | 0 | 0.75 | 1 | 4.75 |  | 3.5 | 0 | 0.75 | 1.5 | 5.75 | 4 | 0 | 0.75 | 2 | 6.75 | [17 empty] | >6' to 7' |  | 0 |  | 5 | 6 | 9 | 20 | 8" | 1 | 1/4 | Yes | Yes |  | Yes | Yes | 19 | 7 | 3 | 3 | 2 | 4 | 7 | 8" | 4.9 | 5/8 | Diameter of Tank (ft) | Shell Length (ft) | # of Girth Seams | # of Long Seams | # of < 14" Nozzles | # of 14" + Nozzles | # of Baffles | Total M/H for Flush Polish | Girth Seam M/H | Long Seam M/H | < 14" Nozzles M/H | 14"+ Nozzles M/H | Baffles M/H |  | >30' to 35' | 1 | 19.5 | 4 | 3.5 | 12 | 19.5 | Half Pipe Jacket - Head | [8 empty] | # of Panels | # of Dimples | Total M/H for Dimpled Jacket on Head |  | Fit & Tack M/H | Dimples M/H | Seams M/H | Repair M/H | >7' to 8' |  | 0 | 0 |  | 0 | 25.1 | 4 | 3 | 3 | Tank Diameter | Platform? | # of Nozzles | # of Manways | Total M/H for Platform |  | Sq ft of Platform | M/H per Sq Ft | M/H Nozzle Banding | M/H Manway Banding | Installation
INSULATIONS RINGS | 2 | 1/4" X " X " | SA36 |  |  |  | INSULATIONS RINGS | 2 | 1/4" X " X " | SA240-304/304L |  |  |  | INSULATIONS RINGS | 2 | 1/4" X " X " | SA240-304/304L | [5 empty] | FLANGE | 1 | 5" 150# RFSO | SA105 B16.5 | 53.23 |  | 2022-04-18 | SOUTHERN |  | BLIND FLANGE | 1 | 5" 150# BLIND | SA105 B16.5 | 49.15 |  | 2022-04-18 | SOUTHERN | [5 empty] | FLANGE | 1 | 5" 150# RFSO | SA182-304/304L B16.5 | 170 |  | 2022-11-08 | R.J. SALES | BLIND FLANGE | 1 | 5" 150# BLIND | SA182-304/304L B16.5 | 189 |  | 2022-07-22 | R.J. SALES |  | FLANGE | 1 | 5" 150# RFSO | SA182-316/316L B16.5 | 260 |  | 2022-04-07 | R. J. SALES | BLIND FLANGE | 1 | 5" 150# BLIND | SA182-316/316L B16.5 | 145 |  | 2021-10-18 | R. J. SALES |  | FROM 6-4" TO 7'-0" | FROM 76" TO 84" | 1 | 360" | 4 | 0 | 0.75 | 1 | 5.75 |  | 5 | 0 | 0.75 | 1 | 6.75 |  | 5.5 | 0 | 0.75 | 1.5 | 7.75 | 7.5 | 0 | 0.75 | 2 | 10.25 |  |  | Assembly & Seam Welding | [14 empty] | >7' to 8' |  | 0 |  | 5 | 6 | 10 | 21 | 10" | 1 | 1/4 | Yes | Yes |  | Yes | Yes | 20 | 8 | 3 | 3 | 2 | 4 | 8 | 10" | 5.6 | 3/4 | [7 empty] | 0 | 0 | 0 | 0 | 0 | 0 |  | >35' to 40' | 1 | 20 | 4 | 4 | 12 | 20 | Tank Diameter (ft) | Lin Ft of Pipe | # of Turns | Total M/H for Half Pipe Jacket on Shell | Cut Pipe | Fit & Tack M/H | Weld M/H | Repair M/H |  | 1 | 504 | 10.6 |  | 3 | 5.6 | 1 | 1 | >8' to 9' |  | 0 | 0 |  | 0 | 28.3 | 4 | 3 | 3
GROUND LUG & NP | 1 | Savannah Tank Standard | SA36 | 25 | 1 |  | GROUND LUG & NP | 1 | Savannah Tank Standard | SA240-304/304L | 30 | 1 |  | GROUND LUG & NP | 1 | Savannah Tank Standard | SA240-304/304L | 30 | 1 |  |  |  | FLANGE | 1 | 6" 150# RFSO | SA105 B16.5 | 38 |  | 2023-06-16 | AMERICAN |  | BLIND FLANGE | 1 | 6" 150# BLIND | SA105 B16.5 | 44 |  | 2023-05-22 | AMERICAN | [5 empty] | FLANGE | 1 | 6" 150# RFSO | SA182-304/304L B16.5 | 129 |  | 2023-06-16 | R.J. SALES | BLIND FLANGE | 1 | 6" 150# BLIND | SA182-304/304L B16.5 | 139 |  | 2023-05-15 | R.J. SALES |  | FLANGE | 1 | 6" 150# RFSO | SA182-316/316L B16.5 | 185 |  | 2023-06-16 | R. J. SALES | BLIND FLANGE | 1 | 6" 150# BLIND | SA182-316/316L B16.5 | 346 |  | 2022-09-26 | R. J. SALES |  | FROM 7'-1" TO 7-6" | FROM 85" TO 90" | 1 | 360" | 4 | 0 | 0.75 | 1 | 5.75 |  | 5 | 0 | 0.75 | 1 | 6.75 |  | 5.5 | 0 | 0.75 | 1.5 | 7.75 | 7.5 | 0 | 0.75 | 2 | 10.25 |  |  | # Shell-to-shell welds (use table), plus | [14 empty] | >8' to 9' |  | 0 |  | 6 | 7 | 11 | 24 | 12" | 1 | 1/4 | Yes | Yes |  | Yes | Yes | 24 | 10 | 4 | 4 | 2 | 4 | 10 | 12" | 7 | [15 empty] | >40' to 45' | 1 | 24.5 | 5 | 4.5 | 15 | 24.5 |  |  |  | 0 | 0 | 0 | 0 | 0 | [9 empty] | >9' to 10' |  | 0 | 0 |  | 0 | 31.4 | 4 | 3 | 3 | Up to 4' |  |  |  | 0 |  | 0 | 0.5 | 1.5 | 3 | 0
LIFT LUG | 1 | 1/2" X 6" X 6" | SA36 |  | 1 |  | LIFT LUG | 1 | 1/2" X 6" X 6" | SA240-304/304L |  | 1 |  | LIFT LUG | 1 | 1/2" X 6" X 6" | SA240-304/304L |  | 1 |  |  |  | FLANGE | 1 | 8" 150# RFSO | SA105 B16.5 | 52 |  | 2023-06-16 | AMERICAN |  | BLIND FLANGE | 1 | 8" 150# BLIND | SA105 B16.5 | 79 |  | 2022-11-01 | SOUTHERN | [5 empty] | FLANGE | 1 | 8" 150# RFSO | SA182-304/304L B16.5 | 243 |  | 2023-05-15 | R.J. SALES | BLIND FLANGE | 1 | 8" 150# BLIND | SA182-304/304L B16.5 | 254 |  | 2023-05-15 | R.J. SALES |  | FLANGE | 1 | 8" 150# RFSO | SA182-316/316L B16.5 | 348 |  | 2023-05-15 | R. J. SALES | BLIND FLANGE | 1 | 8" 150# BLIND | SA182-316/316L B16.5 | 618 |  | 2023-01-23 | R. J. SALES |  | FROM 7'-7" TO 8'-0" | FROM 91" TO 96" | 1 | 360" | 4 | 0 | 1 | 1 | 6 |  | 5 | 0 | 1 | 1 | 7 |  | 5.5 | 0 | 1 | 1.5 | 8 | 7.5 | 0 | 1 | 2 | 10.5 |  |  | Skirt-to-base ring weld (use table), plus | [14 empty] | >9' to 10' |  | 0 |  | 6 | 8 | 12 | 26 | 14" | 1 | 1/4 | Yes | Yes |  | Yes | Yes | 26 | 12 | 4 | 4 | 2 | 4 | 12 | 14" | 6 | [15 empty] | >45' to 50' | 1 | 25 | 5 | 5 | 15 | 25 | [17 empty] | >10' to 11' |  | 0 | 0 |  | 0 | 34.6 | 4 | 3 | 3 | >4' to 5' |  |  |  | 0 |  | 0 | 0.45 | 1.5 | 3 | 0
ANCHOR CHAIRS | 1 | (1) 1/2" X 8" X 10" | SA36 |  | 4 |  | ANCHOR CHAIRS | 1 | (1) 1/2" X 8" X 10" | SA240-304/304L |  | 4 |  | ANCHOR CHAIRS | 1 | (1) 1/2" X 8" X 10" | SA240-304/304L |  | 4 |  |  |  | FLANGE | 1 | 10" 150# RFSO | SA105 B16.5 | 87 |  | 2023-06-16 | AMERICAN |  | BLIND FLANGE | 1 | 10" 150# BLIND | SA105 B16.5 | 179.41 |  | 2022-04-18 | SOUTHERN | [5 empty] | FLANGE | 1 | 10" 150# RFSO | SA182-304/304L B16.5 | 450 |  | 2023-04-11 | R.J. SALES | BLIND FLANGE | 1 | 10" 150# BLIND | SA182-304/304L B16.5 | 525 |  | 2023-04-11 | R.J. SALES |  | FLANGE | 1 | 10" 150# RFSO | SA182-316/316L B16.5 | 540 |  | 2023-05-15 | R. J. SALES | BLIND FLANGE | 1 | 10" 150# BLIND | SA182-316/316L B16.5 | 946 |  | 2022-10-19 | R. J. SALES |  | FROM 8'-1" TO 8'-6" | FROM 97" TO 102" | 1 | 360" | 4 | 0 | 1 | 1 | 6 |  | 5 | 0 | 1 | 1 | 7 |  | 5.5 | 0 | 1 | 1.5 | 8 | 7.5 | 0 | 1 | 2 | 10.5 |  |  | Skirt-to-tank weld (use 2x table), plus | [14 empty] | >10' to 11' |  | 0 |  | 7 | 9 | 14 | 30 | 16" | 1 | 1/4 | Yes | Yes |  | Yes | Yes | 27 | 13 | 4 | 4 | 2 | 4 | 13 | 16" | 6.5 | [15 empty] | >50' to 55' | 1 | 29.5 | 6 | 5.5 | 18 | 29.5 | [17 empty] | >11' to 12' |  | 0 | 0 |  | 0 | 37.7 | 4 | 3 | 3 | >5' to 6' |  |  |  | 0 |  | 0 | 0.4 | 1.5 | 3 | 0
|  | (2) 1/2" X 8" X 12" | SA36 | [5 empty] | (2) 1/2" X 8" X 12" | SA240-304/304L | [5 empty] | (2) 1/2" X 8" X 12" | SA240-304/304L | [5 empty] | FLANGE | 1 | 12" 150# RFSO | SA105 B16.5 | 129 |  | 2023-01-26 | EASTERN |  | BLIND FLANGE | 1 | 12" 150# BLIND | SA105 B16.5 | 270.47 |  | 2022-04-18 | SOUTHERN | [5 empty] | FLANGE | 1 | 12" 150# RFSO | SA182-304/304L B16.5 | 557 |  | 2023-06-16 | R.J. SALES | BLIND FLANGE | 1 | 12" 150# BLIND | SA182-304/304L B16.5 | 773 |  | 2023-02-02 | R.J. SALES |  | FLANGE | 1 | 12" 150# RFSO | SA182-316/316L B16.5 | 775 |  | 2023-05-15 | R. J. SALES | BLIND FLANGE | 1 | 12" 150# BLIND | SA182-316/316L B16.5 | 1092 |  | 2023-01-23 | R. J. SALES |  | FROM 8'-7" TO 9'-0" | FROM 103" TO 108" | 1 | 360" | 4 | 1 | 1 | 1 | 7 |  | 5 | 1 | 1 | 1 | 8 |  | 5.5 | 1.5 | 1 | 1.5 | 9.5 | 7.5 | 2 | 1 | 2 | 12.5 | [17 empty] | >11' to 12' |  | 0 |  | 7 | 10 | 16 | 33 | 18" | 1 | 1/4 | Yes | Yes |  | Yes | Yes | 28 | 14 | 4 | 4 | 2 | 4 | 14 | 18" | 7 | [15 empty] | >55' to 60' | 1 | 30 | 6 | 6 | 18 | 30 | [17 empty] | >12' to 13' |  | 0 | 0 |  | 0 | 40.8 | 4 | 3 | 3 | >6' to 7' |  |  |  | 0 |  | 0 | 0.3 | 1.5 | 3 | 0
[23 empty] | FLANGE | 1 | 14" 150# RFSO | SA105 B16.5 | 228.63 |  | 2022-04-18 | SOUTHERN |  | BLIND FLANGE | 1 | 14" 150# BLIND | SA105 B16.5 | 369.36 |  | 2022-04-18 | SOUTHERN | [5 empty] | FLANGE | 1 | 14" 150# RFSO | SA182-304/304L B16.5 | 705 |  | 2023-06-16 | R.J. SALES | BLIND FLANGE | 1 | 14" 150# BLIND | SA182-304/304L B16.5 | 1020 |  | 2023-06-16 | R.J. SALES |  | FLANGE | 1 | 14" 150# RFSO | SA182-316/316L B16.5 | 840 |  | 2023-05-15 | R. J. SALES | BLIND FLANGE | 1 | 14" 150# BLIND | SA182-316/316L B16.5 | 1710 |  | 2022-03-31 | R. J. SALES |  | FROM 9'-1" TO 9'-6" | FROM 109" TO 114" | 1 | 360" | 4 | 1 | 1 | 1 | 7 |  | 5 | 1 | 1 | 1 | 8 |  | 5.5 | 1.5 | 1 | 1.5 | 9.5 | 7.5 | 2 | 1 | 2 | 12.5 |  |  | Gussets (1 hour each) or Hold Downs (3 hours each), plus | [14 empty] | >12' to 13' |  | 0 |  | 8 | 11 | 18 | 37 | 20" | 1 | 1/4 | Yes | Yes |  | Yes | Yes | 32 | 16 | 5 | 5 | 2 | 4 | 16 | 20" | 8 | [15 empty] | >60' to 65' | 1 | 34.5 | 7 | 6.5 | 21 | 34.5 | [17 empty] | >13' to 14' |  | 0 | 0 |  | 0 | 44 | 4 | 3 | 3 | >7' to 8' |  |  |  | 0 |  | 0 | 0.25 | 1.5 | 3 | 0
BAFFLES | 4 | 1/4" X " X " | SA36 |  |  |  | BAFFLES | 4 | 1/4" X " X " | SA240-304/304L |  |  |  | BAFFLES | 4 | 1/4" X " X " | SA240-316/316L | [5 empty] | FLANGE | 1 | 16" 150# RFSO | SA105 B16.5 | 226 |  | 2023-01-03 | SOUTHERN |  | BLIND FLANGE | 1 | 16" 150# BLIND | SA105 B16.5 | 389 |  | 2023-01-03 | SOUTHERN | [5 empty] | FLANGE | 1 | 16" 150# RFSO | SA182-304/304L B16.5 | 1022 |  | 2023-02-02 | R.J. SALES | BLIND FLANGE | 1 | 16" 150# BLIND | SA182-304/304L B16.5 | 1581 |  | 2023-02-02 | R.J. SALES |  | FLANGE | 1 | 16" 150# RFSO | SA182-316/316L B16.5 | 1200 |  | 2023-05-15 | R. J. SALES | BLIND FLANGE | 1 | 16" 150# BLIND | SA182-316/316L B16.5 | 2420 |  | 2022-09-15 | R. J. SALES |  | FROM 9'-7" TO 10'-0" | FROM 115" TO 120" | 1 | 480" | 5 | 1 | 1 | 1 | 8 |  | 6 | 1 | 1 | 1 | 9 |  | 6.5 | 1.5 | 1 | 1.5 | 10.5 | 8.5 | 2 | 1 | 2 | 13.5 |  |  | Vents (1.5 hours each), plus | [14 empty] | >13' to 14' |  | 0 |  | 8 | 12 | 20 | 40 | 24" | 1 | 1/4 | Yes | Yes |  | Yes | Yes | 34 | 18 | 5 | 5 | 2 | 4 | 18 | 24" | 9 | [15 empty] | >65' to 70' | 1 | 35 | 7 | 7 | 21 | 35 | Full Penetration Jacket Welds | [8 empty] | # of Dimples Calculator (per panel) - 2x2 | [17 empty] | >8' to 9' |  |  |  | 0 |  | 0 | 0.24 | 1.5 | 3 | 0
BAFFLE SUPPORTS | 16 | 1/4" X 2" X 24" MF: BAFFLE DROP | SA36 |  |  |  | BAFFLE SUPPORTS | 16 | 1/4" X 2" X 24" MF: BAFFLE DROP | SA240-304/304L |  |  |  | BAFFLE SUPPORTS | 16 | 1/4" X 2" X 24" MF: BAFFLE DROP | SA240-316/316L | [5 empty] | FLANGE | 1 | 18" 150# RFSO | SA105 B16.5 | 214 |  | 2023-05-06 | EASTERN |  | BLIND FLANGE | 1 | 18" 150# BLIND | SA105 B16.5 | 405 |  | 2023-05-06 | FERGUSON | [5 empty] | FLANGE | 1 | 18" 150# RFSO | SA182-304/304L B16.5 | 1690 |  | 2023-02-27 | R.J. SALES | BLIND FLANGE | 1 | 18" 150# BLIND | SA182-304/304L B16.5 | 1815 |  | 2023-05-15 | R.J. SALES |  | FLANGE | 1 | 18" 150# RFSO | SA182-316/316L B16.5 | 1650 |  | 2023-05-15 | R. J. SALES | BLIND FLANGE | 1 | 18" 150# BLIND | SA182-316/316L B16.5 | 2060 |  | 2023-05-15 | R. J. SALES |  | FROM 10' -1"TO 10'-6" | FROM 121" TO 126" | 1 | 480" | 5 | 1 | 1 | 1 | 8 |  | 6 | 1 | 1 | 1 | 9 |  | 6.5 | 1.5 | 1 | 1.5 | 10.5 | 8.5 | 2 | 1 | 2 | 13.5 |  |  | Access Holes (6 hours each) | [14 empty] | SADDLE SUPPORTS | [7 empty] | 30" | 1 | 1/4 | Yes | Yes |  | Yes | Yes | 40 | 22 | 6 | 6 | 2 | 4 | 22 | 30" | 11 | [15 empty] | >70' to 75' | 1 | 39.5 | 8 | 7.5 | 24 | 39.5 | Half Pipe Jacket - Shell | [8 empty] | Panel Width ft | Panel Length ft | # of Panels | # of Dimples/Panel | Total # of Dimples | [13 empty] | >9' to 10' |  |  |  | 0 |  | 0 | 0.23 | 1.5 | 3 | 0
[23 empty] | FLANGE | 1 | 20" 150# RFSO | SA105 B16.5 | 316 |  | 2023-06-16 | AMERICAN |  | BLIND FLANGE | 1 | 20" 150# BLIND | SA105 B16.5 | 600 |  | 2023-06-16 | AMERICAN | [5 empty] | FLANGE | 1 | 20" 150# RFSO | SA182-304/304L B16.5 | 1404 |  | 2022-11-02 | R.J. SALES | BLIND FLANGE | 1 | 20" 150# BLIND | SA182-304/304L B16.5 | 3575 |  | 2022-09-20 | R.J. SALES |  | FLANGE | 1 | 20" 150# RFSO | SA182-316/316L B16.5 | 1400 |  | 2023-04-11 | R. J. SALES | BLIND FLANGE | 1 | 20" 150# BLIND | SA182-316/316L B16.5 | 2600 |  | 2023-04-11 | R. J. SALES |  | FROM 10'-7" TO 11'-0" | FROM 127" TO 132" | 1 | 480" | 5 | 1 | 1 | 1 | 8 |  | 6 | 1 | 1 | 1 | 9 |  | 6.5 | 1.5 | 1 | 1.5 | 10.5 | 8.5 | 2 | 1 | 2 | 13.5 | [57 empty] | >75' to 80' | 1 | 40 | 8 | 8 | 24 | 40 | Tank Diameter (ft) | Lin Ft of Pipe | # of Turns | Total M/H for Half Pipe Jacket on Shell | Bevel M/H | Fit & Tack M/H | Weld M/H | Repair | Repair M/H |  |  |  | 0 | 0 | [13 empty] | >10' to 11' |  |  |  | 0 |  | 0 | 0.21 | 1.5 | 3 | 0
HOME | [22 empty] | FLANGE | 1 | 24" 150# RFSO | SA105 B16.5 | 457 |  | 2023-06-16 | AMERICAN |  | BLIND FLANGE | 1 | 24" 150# BLIND | SA105 B16.5 | 911 |  | 2023-06-16 | AMERICAN | [5 empty] | FLANGE | 1 | 24" 150# RFSO | SA182-304/304L B16.5 | 2160 |  | 2023-04-11 | R.J. SALES | BLIND FLANGE | 1 | 24" 150# BLIND | SA182-304/304L B16.5 | 4025 |  | 2023-05-15 | R.J. SALES |  | FLANGE | 1 | 24" 150# RFSO | SA182-316/316L B16.5 | 2400 |  | 2023-05-24 | R. J. SALES | BLIND FLANGE | 1 | 24" 150# BLIND | SA182-316/316L B16.5 | 4800 |  | 2023-05-24 | R. J. SALES |  | FROM 11'-1" TO 11'-6" | FROM 133" TO 138" | 1 | 480" | 5 | 1 | 1 | 1 | 8 |  | 6 | 1 | 1 | 1 | 9 |  | 6.5 | 1.5 | 1 | 1.5 | 10.5 | 8.5 | 2 | 1 | 2 | 13.5 |  |  |  | Shell Rolling - Stainless |  |  |  | Shell Rolling - Carbon |  |  |  | Base Ring |  |  | Shell Fit-Up & Welding | [17 empty] | Total M/H | 327.5 | [33 empty] | 0 | 0 | 0 | 0 | 1 | 0 | [18 empty] | >11' to 12' |  |  |  | 0 |  | 0 | 0.19 | 1.5 | 3 | 0
[23 empty] | FLANGE | 1 | 30" 150# RFSO | SA105 B16.5 | 645 |  | 2023-03-23 | FERGUSON |  | BLIND FLANGE | 1 | 30" 150# BLIND | SA105 B16.5 | 1270 |  | 2023-03-23 | FERGUSON | [5 empty] | FLANGE | 1 | 30" 150# RFSO | SA182-304/304L B16.5 |  |  |  |  | BLIND FLANGE | 1 | 30" 150# BLIND | SA182-304/304L B16.5 | [5 empty] | FLANGE | 1 | 30" 150# RFSO | SA182-316/316L B16.5 | 5115 |  | 2021-10-18 | R. J. SALES | BLIND FLANGE | 1 | 30" 150# BLIND | SA182-316/316L B16.5 | 8455 |  | 2022-10-06 | R. J. SALES |  | FROM 11'-7" TO 12'-0" | FROM 139" TO 144" | 1 | 480" | 5 | 1 | 1 | 1 | 8 |  | 6 | 1 | 1 | 1 | 9 |  | 6.5 | 1.5 | 1 | 1.5 | 10.5 | 8.5 | 2 | 1 | 2 | 13.5 |  |  |  | 5/16" | 3/8" | 1/2" | 3/4" | 5/16" | 3/8" | 1/2" | 3/4" | 1/2" | 3/4" | 1" | 5/16" | 3/8" | 1/2" + | SUPPORT LUGS | [73 empty] | >12' to 13' |  |  |  | 0 |  | 0 | 0.17 | 1.5 | 3 | 0
[79 empty] | FROM 12'-1" TO 12'-6" | FROM 145" TO 150" | 1 | 480" | 5 | 1 | 1.5 | 1 | 8.5 |  | 6 | 1 | 1.5 | 1 | 9.5 |  | 6.5 | 1.5 | 1.5 | 1.5 | 11 | 8.5 | 2 | 1.5 | 2 | 14 |  |  | Up to 1' | 4 | 5 | 6 | 7 | 5 | 6 | 7 | 8 | 3 | 3 | 3 | 6 | 9 | 11 | [56 empty] | # of Dimples Calculator (per panel) - 3x3 | [17 empty] | >13' to 14' | Yes |  |  | 43.4 |  | 196 | 0.15 | 1.5 | 3 | 14
[23 empty] | CLASS 150# RAISED FACE WELD-NECK FLANGES | [8 empty] | CLASS 150# RAISED FACE WELD-NECK FLANGES | [12 empty] | CLASS 150# RAISED FACE WELD-NECK FLANGES | [7 empty] | CLASS 150# RAISED FACE WELD-NECK FLANGES | [8 empty] | CLASS 150# RAISED FACE WELD-NECK FLANGES | [7 empty] | CLASS 150# RAISED FACE WELD-NECK FLANGES | [8 empty] | FROM 12'-7" TO 13'-0" | FROM 151" TO 156" | 2 |  | 6 | 1 | 1.5 | 1 | 9.5 |  | 8 | 1 | 1.5 | 1 | 11.5 |  | 9 | 1.5 | 1.5 | 1.5 | 13.5 | 10 | 2 | 1.5 | 2 | 15.5 |  |  | >1' to 2' | 4 | 5 | 6 | 7 | 5 | 6 | 7 | 8 | 3 | 3 | 3 | 6 | 9 | 11 | Tank Diameter | # of Rings Required | # of Lugs | Total M/H for Support Lugs |  | Rings Required | Hold Down Lugs |  | 3/8" | [47 empty] | Panel Width ft | Panel Length ft | # of Panels | # of Dimples/Panel | Total # of Dimples
[23 empty] | ITEM | QTY | DESCRIPTION | MTRL | MOC | LABOR | AS OF | SUPPLIER |  | ITEM | QTY | DESCRIPTION | MTRL | MOC | LABOR | AS OF | SUPPLIER | [5 empty] | ITEM | QTY | DESCRIPTION | MTRL | MOC | LABOR | AS OF | SUPPLIER | ITEM | QTY | DESCRIPTION | MTRL | MOC | LABOR | AS OF | SUPPLIER |  | ITEM | QTY | DESCRIPTION | MTRL | MOC | LABOR | AS OF | SUPPLIER | ITEM | QTY | DESCRIPTION | MTRL | MOC | LABOR | AS OF | SUPPLIER |  | FROM 13'-1" TO 13'-6" | FROM 157" TO 162" | 2 |  | 6 | 1 | 1.5 | 1 | 9.5 |  | 8 | 1 | 1.5 | 1 | 11.5 |  | 9 | 1.5 | 1.5 | 1.5 | 13.5 | 10 | 2 | 1.5 | 2 | 15.5 |  |  | >2' to 3' | 4 | 5 | 6 | 6 | 5 | 6 | 7 | 8 | 3 | 3 | 3 | 6 | 9 | 11 | Up to 1' |  |  | 0 |  | 0 | 4 |  | Nozzle Size | # of Nozzles | Tank Wall Thickness | Repad? | Gussets? | Tangential? | Blind? | Davit/Hinge? | Total M/H for Nozzles | Wall Thickness | Repad | Gussets | Blind | Davit/Hinge | M/H Nozzles | Nozzle Size | PAD FLANGE | Wall Thickness | [21 empty] | Half Pipe Jacket - Head | [8 empty] | 3 | 10.5 | 1 | 504 | 504
[23 empty] | FLANGE | 1 | 1" 150# SCH 40 RFWN | SA105 B16.5 | 26 |  | 2023-01-23 | AMERICAN |  | FLANGE | 1 | 1" 150# SCH 80 RFWN | SA105 B16.5 |  |  | 2022-08-18 | AMERICAN | [5 empty] | FLANGE | 1 | 1" 150# SCH 40 RFWN | SA182-304/304L B16.5 | 44 |  | 2022-12-15 | R.J. SALES | FLANGE | 1 | 1" 150# SCH 80 RFWN | SA182-304/304L B16.5 | 50 |  | 2022-10-10 | R.J. SALES |  | FLANGE | 1 | 1" 150# SCH 40 RFWN | SA182-316/316L B16.5 | 55 |  | 2023-03-23 | R. J. SALES | FLANGE | 1 | 1" 150# SCH 80 RFWN | SA182-316/316L B16.5 | 70 |  | 2022-10-19 | R. J. SALES |  | FROM 13'-7" TO 14'-0" | FROM 163" TO 168" | 2 |  | 6 | 1 | 1.5 | 1 | 9.5 |  | 8 | 1 | 1.5 | 1 | 11.5 |  | 9 | 1.5 | 1.5 | 1.5 | 13.5 | 10 | 2 | 1.5 | 2 | 15.5 |  |  | >3' to 4' | 3 | 4 | 5 | 6 | 4 | 5 | 6 | 7 | 3 | 3 | 3 | 6 | 9 | 11 | >1' to 2' |  |  | 0 |  | 0 | 4 |  | 1" | 1 | 3/8 | Yes | Yes |  | Yes | Yes | 15.3 | 3.3 | 3 | 3 | 2 | 4 | 3.3 | 1" | 3 | 3/16 | [21 empty] | Tank Diameter (ft) | Lin Ft of Pipe | # of Turns | Total M/H for Half Pipe Jacket on Head | Bevel M/H | Cut Pipe | Fit & Tack M/H | Weld M/H | Repair M/H
CLEANOUT BOTTOM | 1 | 1/4" X 10" X 36" | SA240-304/304L | 58.311 | 40 | [17 empty] | FLANGE | 1 | 1.5" 150# SCH 40 RFWN | SA105 B16.5 | 18 |  | 2023-04-07 | FERGUSON |  | FLANGE | 1 | 1.5" 150# SCH 80 RFWN | SA105 B16.5 |  |  | 2022-08-18 | AMERICAN | [5 empty] | FLANGE | 1 | 1.5" 150# SCH 40 RFWN | SA182-304/304L B16.5 | 63 |  | 2022-12-15 | R.J. SALES | FLANGE | 1 | 1.5" 150# SCH 80 RFWN | SA182-304/304L B16.5 | 71 |  | 2022-08-11 | R.J. SALES |  | FLANGE | 1 | 1.5" 150# SCH 40 RFWN | SA182-316/316L B16.5 | 94 |  | 2023-01-03 | R. J. SALES | FLANGE | 1 | 1.5" 150# SCH 80 RFWN | SA182-316/316L B16.5 | 97 |  | 2022-10-19 | R. J. SALES |  | FROM 14'-1" TO 14-6" | FROM 169" TO 174" | 2 |  | 6 | 1 | 1.5 | 1 | 9.5 |  | 8 | 1 | 1.5 | 1 | 11.5 |  | 9 | 1.5 | 1.5 | 1.5 | 13.5 | 10 | 2 | 1.5 | 2 | 15.5 |  |  | >4' to 5' | 3 | 4 | 5 | 6 | 4 | 5 | 6 | 7 | 3 | 3 | 3 | 9 | 9 | 11 | >2' to 3' |  |  | 0 |  | 0 | 4 |  | 2" | 1 | 3/8 | Yes | Yes |  | Yes | Yes | 15.3 | 3.3 | 3 | 3 | 2 | 4 | 3.3 | 2" | 3 | 1/4 | [24 empty] | 0 | 0 | 0 | 0 | 0 | 0
CLEANOUT TOP | 1 | 1/4" x 10" X 84" | SA240-304/304L | 136.059 | - | [17 empty] | FLANGE | 1 | 2" 150# SCH 40 RFWN | SA105 B16.5 | 15 |  | 2023-04-07 | EASTERN |  | FLANGE | 1 | 2" 150# SCH 80 RFWN | SA105 B16.5 | 47 |  | 2023-06-16 | EASTERN | [5 empty] | FLANGE | 1 | 2" 150# SCH 40 RFWN | SA182-304/304L B16.5 | 48 |  | 2023-06-16 | R.J. SALES | FLANGE | 1 | 2" 150# SCH 80 RFWN | SA182-304/304L B16.5 | 48 |  | 2023-05-06 | R.J. SALES |  | FLANGE | 1 | 2" 150# SCH 40 RFWN | SA182-316/316L B16.5 | 77 |  | 2023-04-11 | R. J. SALES | FLANGE | 1 | 2" 150# SCH 80 RFWN | SA182-316/316L B16.5 | 70 |  | 2023-05-06 | R. J. SALES |  | FROM 14'-7" TO 15'-0" | FROM 175" to 180" | 2 |  | 6 | 1 | 1.5 | 1 | 9.5 |  | 8 | 1 | 1.5 | 1 | 11.5 |  | 9 | 1.5 | 1.5 | 1.5 | 13.5 | 10 | 2 | 1.5 | 2 | 15.5 |  |  | >5' to 6' | 3 | 4 | 5 | 6 | 4 | 5 | 6 | 7 | 5 | 6 | 7 | 9 | 9 | 11 | >3' to 4' |  |  | 0 |  | 0 | 4 |  | 3" | 1 | 3/8 | Yes | Yes |  | Yes | Yes | 15.3 | 3.3 | 3 | 3 | 2 | 4 | 3.3 | 3" | 3 | 5/16
CLEANOUT FLANGE | 1 | 5/8" X 30" X 42" MF: (1) 48" X 96" | SA240-304/304L | 2309.5264 | - | [17 empty] | FLANGE | 1 | 3" 150# SCH 40 RFWN | SA105 B16.5 | 27 |  | 2023-01-23 | EASTERN |  | FLANGE | 1 | 3" 150# SCH 80 RFWN | SA105 B16.5 |  |  | 2022-09-19 | EASTERN | [5 empty] | FLANGE | 1 | 3" 150# SCH 40 RFWN | SA182-304/304L B16.5 | 115 |  | 2022-12-15 | R.J. SALES | FLANGE | 1 | 3" 150# SCH 80 RFWN | SA182-304/304L B16.5 |  |  | 2022-08-11 | R.J. SALES |  | FLANGE | 1 | 3" 150# SCH 40 RFWN | SA182-316/316L B16.5 | 123 |  | 2023-04-11 | R. J. SALES | FLANGE | 1 | 3" 150# SCH 80 RFWN | SA182-316/316L B16.5 | 170 |  | 2022-10-19 | R. J. SALES |  | FROM 15'-1" TO 15'-6" | FROM 181" TO 186" | 2 |  | 6 | 1 | 1.5 | 1 | 9.5 |  | 8 | 1 | 1.5 | 1 | 11.5 |  | 9 | 1.5 | 1.5 | 1.5 | 13.5 | 10 | 2 | 1.5 | 2 | 15.5 |  |  | >6' to 7' | 3 | 4 | 5 | 6 | 6 | 7 | 9 | 10 | 6 | 7 | 8 | 9 | 9 | 11 | >4' to 5' |  |  | 0 |  | 0 | 4 |  | 4" | 1 | 3/8 | Yes | Yes |  | Yes | Yes | 16 | 4 | 3 | 3 | 2 | 4 | 4 | 4" | 3 | 3/8
CLEANOUT COVER | 1 | 5/8" X 30" X 42" MF: DROP | SA240-304/304L | 0 | - | [17 empty] | FLANGE | 1 | 4" 150# SCH 40 RFWN | SA105 B16.5 | 32 |  | 2023-01-23 | EASTERN |  | FLANGE | 1 | 4" 150# SCH 80 RFWN | SA105 B16.5 | 66 |  | 2023-06-16 | EASTERN | [5 empty] | FLANGE | 1 | 4" 150# SCH 40 RFWN | SA182-304/304L B16.5 | 159 |  | 2022-12-15 | R.J. SALES | FLANGE | 1 | 4" 150# SCH 80 RFWN | SA182-304/304L B16.5 | 111 |  | 2023-05-06 | R.J. SALES |  | FLANGE | 1 | 4" 150# SCH 40 RFWN | SA182-316/316L B16.5 | 197 |  | 2023-03-23 | R. J. SALES | FLANGE | 1 | 4" 150# SCH 80 RFWN | SA182-316/316L B16.5 | 158 |  | 2023-05-06 | R. J. SALES |  | FROM 15'-7" TO 16'-0" | FROM 187" TO 192" | 2 |  | 8 | 1 | 1.5 | 1 | 11.5 |  | 10 | 1 | 1.5 | 1 | 13.5 |  | 11 | 1.5 | 1.5 | 1.5 | 15.5 | 12 | 2 | 1.5 | 2 | 17.5 |  |  | >7' to 8' | 3 | 4 | 5 | 6 | 6 | 8 | 9 | 11 | 7 | 8 | 9 | 9 | 9 | 11 | >5' to 6' |  |  | 0 |  | 0 | 4 |  | 6" | 1 | 3/8 | Yes | Yes |  | Yes | Yes | 17.5 | 5.5 | 3 | 3 | 2 | 4 | 5.5 | 6" | 3.9 | 1/2 | [33 empty] | TOTAL | 504
DAVIT ARM | 1 | Savannah Tank Standard | SA240-304/304L | 450 | 6 | [17 empty] | FLANGE | 1 | 5" 150# SCH 40 RFWN | SA105 B16.5 | 55 |  | 2021-10-25 | EASTERN |  | FLANGE | 1 | 5" 150# SCH 80 RFWN | SA105 B16.5 |  |  | 2021-10-25 | EASTERN | [5 empty] | FLANGE | 1 | 5" 150# SCH 40 RFWN | SA182-304/304L B16.5 | 263.7 |  | 2022-04-20 | R.J. SALES | FLANGE | 1 | 5" 150# SCH 80 RFWN | SA182-304/304L B16.5 |  |  | 2022-04-20 | R.J. SALES |  | FLANGE | 1 | 5" 150# SCH 40 RFWN | SA182-316/316L B16.5 | 199 |  | 2021-10-18 | R. J. SALES | FLANGE | 1 | 5" 150# SCH 80 RFWN | SA182-316/316L B16.5 |  |  | 2021-10-18 | R. J. SALES | [11 empty] | 0 | [17 empty] | >8' to 9' | 3 | 4 | 5 | 6 | 7 | 9 | 11 | 13 | 8 | 9 | 10 | 9 | 9 | 11 | >6' to 7' |  |  | 0 |  | 0 | 4 |  | 8" | 1 | 3/8 | Yes | Yes |  | Yes | Yes | 19.5 | 7.5 | 3 | 3 | 2 | 4 | 7.5 | 8" | 5.3 | 5/8
BOLT, NUT, & GSKT. | 1 | SA193-B7/2H(PLTD.),GARLOCK 3000 |  | 350 | 2 | [17 empty] | FLANGE | 1 | 6" 150# SCH 40 RFWN | SA105 B16.5 | 46 |  | 2023-01-23 | EASTERN |  | FLANGE | 1 | 6" 150# SCH 80 RFWN | SA105 B16.5 |  |  | 2022-10-06 | EASTERN | [5 empty] | FLANGE | 1 | 6" 150# SCH 40 RFWN | SA182-304/304L B16.5 | 275 |  | 2022-12-15 | R.J. SALES | FLANGE | 1 | 6" 150# SCH 80 RFWN | SA182-304/304L B16.5 |  |  | 2022-04-20 | R.J. SALES |  | FLANGE | 1 | 6" 150# SCH 40 RFWN | SA182-316/316L B16.5 | 314 |  | 2023-04-11 | R. J. SALES | FLANGE | 1 | 6" 150# SCH 80 RFWN | SA182-316/316L B16.5 | 444 |  | 2022-09-26 | R. J. SALES | [29 empty] | >9' to 10' | 5 | 7 | 9 | 11 | 8 | 10 | 12 | 14 | 9 | 10 | 11 | 10 | 10 | 12 | >7' to 8' |  |  | 0 |  | 0 | 4 |  | 10" | 1 | 3/8 | Yes | Yes |  | Yes | Yes | 20.5 | 8.5 | 3 | 3 | 2 | 4 | 8.5 | 10" | 6 | 3/4
REPAD | 1 | 1/4" x 36" X 84" MF: (1) 48" X 96" | SA240-304/304L | 746.3808 | 10 | [17 empty] | FLANGE | 1 | 8" 150# SCH 40 RFWN | SA105 B16.5 | 84 |  | 2022-09-19 | EASTERN |  | FLANGE | 1 | 8" 150# SCH 80 RFWN | SA105 B16.5 | 170 |  | 2023-06-16 | EASTERN | [5 empty] | FLANGE | 1 | 8" 150# SCH 40 RFWN | SA182-304/304L B16.5 | 465 |  | 2022-12-15 | R.J. SALES | FLANGE | 1 | 8" 150# SCH 80 RFWN | SA182-304/304L B16.5 | 323 |  | 2023-05-06 | R.J. SALES |  | FLANGE | 1 | 8" 150# SCH 40 RFWN | SA182-316/316L B16.5 | 689 |  | 2023-01-03 | R. J. SALES | FLANGE | 1 | 8" 150# SCH 80 RFWN | SA182-316/316L B16.5 | 448 |  | 2023-05-06 | R. J. SALES | [29 empty] | >10' to 11' | 5 | 7 | 9 | 11 | 8 | 10 | 12 | 14 | 10 | 11 | 12 | 12 | 12 | 15 | >8' to 9' |  |  | 0 |  | 0 | 4 |  | 12" | 1 | 3/8 | Yes | Yes |  | Yes | Yes | 24.5 | 10.5 | 4 | 4 | 2 | 4 | 10.5 | 12" | 7.4
[23 empty] | FLANGE | 1 | 10" 150# SCH 40 RFWN | SA105 B16.5 | 162 |  | 2022-10-19 | EASTERN |  | FLANGE | 1 | 10" 150# SCH 80 RFWN | SA105 B16.5 |  |  | 2021-10-25 | EASTERN | [5 empty] | FLANGE | 1 | 10" 150# SCH 40 RFWN | SA182-304/304L B16.5 | 732 |  | 2023-01-16 | R.J. SALES | FLANGE | 1 | 10" 150# SCH 80 RFWN | SA182-304/304L B16.5 |  |  | 2022-04-20 | R.J. SALES |  | FLANGE | 1 | 10" 150# SCH 40 RFWN | SA182-316/316L B16.5 | 1120 |  | 2022-10-19 | R. J. SALES | FLANGE | 1 | 10" 150# SCH 80 RFWN | SA182-316/316L B16.5 | 2085 |  | 2022-10-06 | R. J. SALES | [29 empty] | >11' to 12' | 5 | 7 | 9 | 11 | 8 | 10 | 12 | 14 | 11 | 12 | 13 | 12 | 12 | 15 | >9' to 10' |  |  | 0 |  | 0 | 4 |  | 14" | 1 | 3/8 | Yes | Yes |  | Yes | Yes | 27 | 13 | 4 | 4 | 2 | 4 | 13 | 14" | 6.5
[23 empty] | FLANGE | 1 | 12" 150# SCH 40 RFWN | SA105 B16.5 | 206 |  | 2021-10-25 | EASTERN |  | FLANGE | 1 | 12" 150# SCH 80 RFWN | SA105 B16.5 |  |  | 2021-10-25 | EASTERN | [5 empty] | FLANGE | 1 | 12" 150# SCH 40 RFWN | SA182-304/304L B16.5 | 1214 |  | 2022-10-19 | R.J. SALES | FLANGE | 1 | 12" 150# SCH 80 RFWN | SA182-304/304L B16.5 |  |  | 2022-04-20 | R.J. SALES |  | FLANGE | 1 | 12" 150# SCH 40 RFWN | SA182-316/316L B16.5 | 1764 |  | 2023-01-03 | R. J. SALES | FLANGE | 1 | 12" 150# SCH 80 RFWN | SA182-316/316L B16.5 |  |  | 2022-03-31 | R. J. SALES | [29 empty] | >12' to 13' | 5 | 7 | 9 | 11 | 8 | 10 | 12 | 14 | 12 | 13 | 14 | 13 | 13 | 16 | >10' to 11' |  |  | 0 |  | 0 | 4 |  | 16" | 1 | 3/8 | Yes | Yes |  | Yes | Yes | 29 | 15 | 4 | 4 | 2 | 4 | 15 | 16" | 7.5
[23 empty] | FLANGE | 1 | 14" 150# SCH 40 RFWN | SA105 B16.5 | 254 |  | 2021-10-25 | EASTERN |  | FLANGE | 1 | 14" 150# SCH 80 RFWN | SA105 B16.5 |  |  | 2021-10-25 | EASTERN | [5 empty] | FLANGE | 1 | 14" 150# SCH 40 RFWN | SA182-304/304L B16.5 | 1325 |  | 2022-04-20 | R.J. SALES | FLANGE | 1 | 14" 150# SCH 80 RFWN | SA182-304/304L B16.5 |  |  | 2022-04-20 | R.J. SALES |  | FLANGE | 1 | 14" 150# SCH 40 RFWN | SA182-316/316L B16.5 | 1750 |  | 2022-03-31 | R. J. SALES | FLANGE | 1 | 14" 150# SCH 80 RFWN | SA182-316/316L B16.5 |  |  | 2022-03-31 | R. J. SALES | [29 empty] | >13' to 14' | 5 | 7 | 9 | 11 | 10 | 12 | 14 | 16 | 13 | 14 | 15 | 13 | 13 | 16 | >11' to 12' |  |  | 0 |  | 0 | 4 |  | 18" | 1 | 3/8 | Yes | Yes |  | Yes | Yes | 30 | 16 | 4 | 4 | 2 | 4 | 16 | 18" | 8
[23 empty] | FLANGE | 1 | 16" 150# SCH 40 RFWN | SA105 B16.5 | 379 |  | 2021-10-25 | EASTERN |  | FLANGE | 1 | 16" 150# SCH 80 RFWN | SA105 B16.5 |  |  | 2021-10-25 | EASTERN | [5 empty] | FLANGE | 1 | 16" 150# SCH 40 RFWN | SA182-304/304L B16.5 | 1830 |  | 2022-04-20 | R.J. SALES | FLANGE | 1 | 16" 150# SCH 80 RFWN | SA182-304/304L B16.5 |  |  | 2022-04-20 | R.J. SALES |  | FLANGE | 1 | 16" 150# SCH 40 RFWN | SA182-316/316L B16.5 | 2230 |  | 2022-03-31 | R. J. SALES | FLANGE | 1 | 16" 150# SCH 80 RFWN | SA182-316/316L B16.5 |  |  | 2022-03-31 | R. J. SALES | [29 empty] | >14' to 15' | 5 | 7 | 9 | 11 | 10 | 12 | 14 | 16 | 14 | 15 | 16 | 14 | 14 | 17 | >12' to 13' |  |  | 0 |  | 0 | 4 |  | 20" | 1 | 3/8 | Yes | Yes |  | Yes | Yes | 34 | 18 | 5 | 5 | 2 | 4 | 18 | 20" | 9
[23 empty] | FLANGE | 1 | 18" 150# SCH 40 RFWN | SA105 B16.5 | 420 |  | 2023-01-23 | EASTERN |  | FLANGE | 1 | 18" 150# SCH 80 RFWN | SA105 B16.5 |  |  | 2021-10-25 | EASTERN | [5 empty] | FLANGE | 1 | 18" 150# SCH 40 RFWN | SA182-304/304L B16.5 | 1783 |  | 2023-01-23 | R.J. SALES | FLANGE | 1 | 18" 150# SCH 80 RFWN | SA182-304/304L B16.5 |  |  | 2022-04-20 | R.J. SALES |  | FLANGE | 1 | 18" 150# SCH 40 RFWN | SA182-316/316L B16.5 | 2545 |  | 2022-07-15 | R. J. SALES | FLANGE | 1 | 18" 150# SCH 80 RFWN | SA182-316/316L B16.5 |  |  | 2022-07-15 | R. J. SALES | [29 empty] | >15' to 16' | 5 | 7 | 9 | 11 | 12 | 14 | 16 | 18 | 15 | 16 | 17 | 14 | 14 | 17 | >13' to 14' |  |  | 0 |  | 0 | 4 |  | 24" | 1 | 3/8 | Yes | Yes |  | Yes | Yes | 36 | 20 | 5 | 5 | 2 | 4 | 20 | 24" | 10
[23 empty] | FLANGE | 1 | 20" 150# SCH 40 RFWN | SA105 B16.5 | 445 |  | 2022-09-19 | EASTERN |  | FLANGE | 1 | 20" 150# SCH 80 RFWN | SA105 B16.5 |  |  | 2022-09-19 | EASTERN | [5 empty] | FLANGE | 1 | 20" 150# SCH 40 RFWN | SA182-304/304L B16.5 | 2505 |  | 2022-04-20 | R.J. SALES | FLANGE | 1 | 20" 150# SCH 80 RFWN | SA182-304/304L B16.5 |  |  | 2022-04-20 | R.J. SALES |  | FLANGE | 1 | 20" 150# SCH 40 RFWN | SA182-316/316L B16.5 | 2694 |  | 2022-09-26 | R. J. SALES | FLANGE | 1 | 20" 150# SCH 80 RFWN | SA182-316/316L B16.5 |  |  | 2022-03-31 | R. J. SALES | [52 empty] | 30" | 1 | 3/8 | Yes | Yes |  | Yes | Yes | 42 | 24 | 6 | 6 | 2 | 4 | 24 | 30" | 12
[23 empty] | FLANGE | 1 | 24" 150# SCH 40 RFWN | SA105 B16.5 | 596 |  | 2022-09-19 | EASTERN |  | FLANGE | 1 | 24" 150# SCH 80 RFWN | SA105 B16.5 |  |  | 2022-09-19 | EASTERN | [5 empty] | FLANGE | 1 | 24" 150# SCH 40 RFWN | SA182-304/304L B16.5 | 3700 |  | 2022-12-15 | R.J. SALES | FLANGE | 1 | 24" 150# SCH 80 RFWN | SA182-304/304L B16.5 |  |  | 2022-09-06 | R.J. SALES |  | FLANGE | 1 | 24" 150# SCH 40 RFWN | SA182-316/316L B16.5 | 2738 |  | 2023-03-23 | R. J. SALES | FLANGE | 1 | 24" 150# SCH 80 RFWN | SA182-316/316L B16.5 |  |  | 2022-08-09 | R. J. SALES
[23 empty] | FLANGE | 1 | 30" 150# SCH 40 RFWN | SA105 B16.5 | 643 |  | 2022-09-19 | EASTERN |  | FLANGE | 1 | 30" 150# SCH 80 RFWN | SA105 B16.5 |  |  | 2022-09-19 | EASTERN | [5 empty] | FLANGE | 1 | 30" 150# SCH 40 RFWN | SA182-304/304L B16.5 |  |  |  |  | FLANGE | 1 | 30" 150# SCH 80 RFWN | SA182-304/304L B16.5 | [5 empty] | FLANGE | 1 | 30" 150# SCH 40 RFWN | SA182-316/316L B16.5 | 6226 |  | 2022-10-06 | R. J. SALES | FLANGE | 1 | 30" 150# SCH 80 RFWN | SA182-316/316L B16.5 |  |  | 2021-10-18 | R. J. SALES | [59 empty] | Total M/H | 341.9
[79 empty] | TANK DIA ID/ OD IN FT | TANK ID/ OD IN INCH | QTY | LNGTH | 3/16"-5/16" (ONE PASS) | [5 empty] | 3/8"(ONE PASS) | [5 empty] | 1/2" (TWO PASSES) |  |  |  |  | 5/8" & 3/4"(TWO SLOW PASSES) | [29 empty] | 1/2"
[23 empty] | CARBON STEEL 300# | [21 empty] | 304 SS 300# | [16 empty] | 316 SS 300# | [20 empty] | M & C | WLD | ROLL | I/S WLD | TOT |  | M,C,VB | WLD | ROLL | I/S WLD | TOT |  | M,C,VB | WLD | ROLL | I/S WLD | TOT | M,C,VVB | WLD | ROLL | I/S WLD | TOT | [25 empty] | Nozzle Size | # of Nozzles | Tank Wall Thickness | Repad? | Gussets? | Tangential? | Blind? | Davit/Hinge? | Total M/H for Nozzles | Wall Thickness | Repad | Gussets | Blind | Davit/Hinge | M/H Nozzles | Nozzle Size | PAD FLANGE | Wall Thickness
ASME TANK | [6 empty] | ASME TANK | [6 empty] | ASME TANK | [8 empty] | CLASS 300# RAISED FACE SLIP-ON FLANGES | [8 empty] | CLASS 300# RAISED FACE BLIND FLANGES | [12 empty] | CLASS 300# RAISED FACE SLIP-ON FLANGES | [7 empty] | CLASS 300# RAISED FACE BLIND FLANGES | [8 empty] | CLASS 300# RAISED FACE SLIP-ON FLANGES | [7 empty] | CLASS 300# RAISED FACE BLIND FLANGES | [8 empty] | UP TO 2'-6" | UP TO 30" | 1 | 96" | 0.75 | 0 | 1.75 | 1 | 3.5 |  | 1.75 | 0 | 1.75 | 1 | 4.5 |  | 2.25 | 0 | 1.75 | 1.5 | 5.5 | 2.75 | 0 | 1.75 | 2 | 6.5 | [25 empty] | 1" | 1 | 1/2 | Yes | Yes |  | Yes | Yes | 16 | 4 | 3 | 3 | 2 | 4 | 4 | 1" | 3 | 3/16
[23 empty] | ITEM | QTY | DESCRIPTION | MTRL | MOC | LABOR | AS OF | SUPPLIER |  | ITEM | QTY | DESCRIPTION | MTRL | MOC | LABOR | AS OF | SUPPLIER | [5 empty] | ITEM | QTY | DESCRIPTION | MTRL | MOC | LABOR | AS OF | SUPPLIER | ITEM | QTY | DESCRIPTION | MTRL | MOC | LABOR | AS OF | SUPPLIER |  | ITEM | QTY | DESCRIPTION | MTRL | MOC | LABOR | AS OF | SUPPLIER | ITEM | QTY | DESCRIPTION | MTRL | MOC | LABOR | AS OF | SUPPLIER |  | FROM 2'-7" TO 3'-0" | FROM 31" TO 36" | 1 | 120" | 0.75 | 0 | 1.75 | 1 | 3.5 |  | 1.75 | 0 | 1.75 | 1 | 4.5 |  | 2.25 | 0 | 1.75 | 1.5 | 5.5 | 2.75 | 0 | 1.75 | 2 | 6.5 | [25 empty] | 2" | 1 | 1/2 | Yes | Yes |  | Yes | Yes | 16 | 4 | 3 | 3 | 2 | 4 | 4 | 2" | 3 | 1/4 | INSULATION RINGS |  |  |  |  | VACUUM RINGS |  |  |  |  | INTERNAL SUPPORT/TRAY RINGS
TOP HEAD | 1 | ASME F&D " OD, .3133" MIN W/ 2" SF | SA516-70 |  |  |  | TOP HEAD | 1 | ASME F&D " OD, .3133" MIN W/ 2" SF | SA240-304/304L |  |  |  | TOP HEAD | 1 | ASME F&D " OD, .3133" MIN W/ 2" SF | SA240-316/316L | [5 empty] | FLANGE | 1 | 1" 300# RFSO | SA105 B16.5 | 15 |  | 2022-07-15 | FERGUSON |  | BLIND FLANGE | 1 | 1" 300# BLIND | SA105 B16.5 |  |  | 2022-07-15 | HM CRAIG | [5 empty] | FLANGE | 1 | 1" 300# RFSO | SA182-304/304L B16.5 |  |  | 2022-09-13 | R.J. SALES | BLIND FLANGE | 1 | 1" 300# BLIND | SA182-304/304L B16.5 |  |  | 2022-08-24 | R.J. SALES |  | FLANGE | 1 | 1" 300# RFSO | SA182-316/316L B16.5 | 48 |  | 2023-04-11 | R. J. SALES | BLIND FLANGE | 1 | 1" 300# BLIND | SA182-316/316L B16.5 |  |  | 2022-03-31 | R. J. SALES |  | FROM 3'-1" TO 3'-9" | FROM 37" TO 45" | 1 | 144" | 0.75 | 0 | 0.75 | 1 | 2.5 |  | 1.75 | 0 | 0.75 | 1 | 3.5 |  | 2.25 | 0 | 0.75 | 1.5 | 4.5 | 2.75 | 0 | 0.75 | 2 | 5.5 | [25 empty] | 3" | 1 | 1/2 | Yes | Yes |  | Yes | Yes | 16 | 4 | 3 | 3 | 2 | 4 | 4 | 3" | 3 | 5/16
SHELL | 1 | 5/16" X " X " | SA516-70 |  |  |  | SHELL | 1 | 5/16" X " X " | SA240-304/304L |  |  |  | SHELL | 1 | 5/16" X " X " | SA240-316/316L | [5 empty] | FLANGE | 1 | 1.5" 300# RFSO | SA105 B16.5 |  |  | 2022-07-15 | HM CRAIG |  | BLIND FLANGE | 1 | 1.5" 300# BLIND | SA105 B16.5 |  |  | 2022-07-24 | EASTERN |  | HOME |  |  |  | FLANGE | 1 | 1.5" 300# RFSO | SA182-304/304L B16.5 |  |  | 2022-08-26 | R.J. SALES | BLIND FLANGE | 1 | 1.5" 300# BLIND | SA182-304/304L B16.5 |  |  | 2022-07-14 | R.J. SALES | HOME | FLANGE | 1 | 1.5" 300# RFSO | SA182-316/316L B16.5 | 79 |  | 2023-04-11 | R. J. SALES | BLIND FLANGE | 1 | 1.5" 300# BLIND | SA182-316/316L B16.5 |  |  | 2022-03-31 | R. J. SALES | HOME | FROM 3'-10" TO 6'-3" | FROM 46" TO 75" | 1 | 240" | 0.75 | 0 | 0.75 | 1 | 2.5 |  | 1.75 | 0 | 0.75 | 1 | 3.5 |  | 2.25 | 0 | 0.75 | 1.5 | 4.5 | 2.75 | 0 | 0.75 | 2 | 5.5 | [25 empty] | 4" | 1 | 1/2 | Yes | Yes |  | Yes | Yes | 17.5 | 5.5 | 3 | 3 | 2 | 4 | 5.5 | 4" | 3.9 | 3/8 | Tank Diameter | Insulation Ring |  | M/H per ring |  | Tank Diameter | Ring Thickness | Total M/H per Vacuum Ring | Ring Thickness |  | Tank Diameter | Ring Thickness | Total M/H per Support/Tray Ring | Ring Thickness
| 1 | 5/16" X " X " | SA516-70 |  |  |  |  | 1 | 5/16" X " X " | SA240-304/304L |  |  |  |  | 1 | 5/16" X " X " | SA240-316/316L | [5 empty] | FLANGE | 1 | 2" 300# RFSO | SA105 B16.5 | 16 |  | 2022-07-15 | FERGUSON |  | BLIND FLANGE | 1 | 2" 300# BLIND | SA105 B16.5 | 14 |  | 2023-04-11 | FERGUSON | [5 empty] | FLANGE | 1 | 2" 300# RFSO | SA182-304/304L B16.5 |  |  | 2022-09-13 | R.J. SALES | BLIND FLANGE | 1 | 2" 300# BLIND | SA182-304/304L B16.5 |  |  | 2022-08-24 | R.J. SALES |  | FLANGE | 1 | 2" 300# RFSO | SA182-316/316L B16.5 | 87 |  | 2023-04-11 | R. J. SALES | BLIND FLANGE | 1 | 2" 300# BLIND | SA182-316/316L B16.5 | 75 |  | 2023-04-11 | R. J. SALES |  | FROM 6-4" TO 7'-0" | FROM 76" TO 84" | 1 | 269" | 0.75 | 0 | 0.75 | 1 | 2.5 |  | 1.75 | 0 | 0.75 | 1 | 3.5 |  | 2.25 | 0 | 0.75 | 1.5 | 4.5 | 2.75 | 0 | 0.75 | 2 | 5.5 | [25 empty] | 6" | 1 | 1/2 | Yes | Yes |  | Yes | Yes | 19.5 | 7.5 | 3 | 3 | 2 | 4 | 7.5 | 6" | 5.3 | 1/2 | Up to 1' | 1 |  | 3 |  | Up to 1' | 1/2 | 3 | 3
| 1 | 1/4" X " X " | SA516-70 |  |  |  |  | 1 | 1/4" X " X " | SA240-304/304L |  |  |  |  | 1 | 1/4" X " X " | SA240-316/316L | [5 empty] | FLANGE | 1 | 3" 300# RFSO | SA105 B16.5 |  |  | 2022-09-11 | EASTERN |  | BLIND FLANGE | 1 | 3" 300# BLIND | SA105 B16.5 |  |  | 2022-09-19 | EASTERN | [5 empty] | FLANGE | 1 | 3" 300# RFSO | SA182-304/304L B16.5 |  |  | 2022-09-13 | R.J. SALES | BLIND FLANGE | 1 | 3" 300# BLIND | SA182-304/304L B16.5 |  |  | 2022-09-13 | R.J. SALES |  | FLANGE | 1 | 3" 300# RFSO | SA182-316/316L B16.5 | 172 |  | 2023-04-11 | R. J. SALES | BLIND FLANGE | 1 | 3" 300# BLIND | SA182-316/316L B16.5 |  |  | 2022-09-15 | R. J. SALES |  | FROM 7'-1" TO 7-6" | FROM 85" TO 90" | 1 | 287" | 0.75 | 0 | 0.75 | 1 | 2.5 |  | 1.75 | 0 | 0.75 | 1 | 3.5 |  | 2.25 | 0 | 0.75 | 1.5 | 4.5 | 2.75 | 0 | 0.75 | 2 | 5.5 | [25 empty] | 8" | 1 | 1/2 | Yes | Yes |  | Yes | Yes | 21 | 9 | 3 | 3 | 2 | 4 | 9 | 8" | 6.3 | 5/8 | >1' to 2' | 1 |  | 4 |  | >1' to 2' | 1/2 | 3 | 3 |  | Up to 1' | 1/2 | 3 | 3
| 1 | 1/4" X " X " | SA516-70 |  |  |  |  | 1 | 1/4" X " X " | SA240-304/304L |  |  |  |  | 1 | 1/4" X " X " | SA240-316/316L | [5 empty] | FLANGE | 1 | 4" 300# RFSO | SA105 B16.5 |  |  | 2022-07-15 | HM CRAIG |  | BLIND FLANGE | 1 | 4" 300# BLIND | SA105 B16.5 | 52 |  | 2022-09-22 | EASTERN | [5 empty] | FLANGE | 1 | 4" 300# RFSO | SA182-304/304L B16.5 |  |  | 2022-09-13 | R.J. SALES | BLIND FLANGE | 1 | 4" 300# BLIND | SA182-304/304L B16.5 | 225 |  | 2022-09-20 | R.J. SALES |  | FLANGE | 1 | 4" 300# RFSO | SA182-316/316L B16.5 |  |  | 2022-08-25 | R. J. SALES | BLIND FLANGE | 1 | 4" 300# BLIND | SA182-316/316L B16.5 |  |  | 2022-08-25 | R. J. SALES |  | FROM 7'-7" TO 8'-0" | FROM 91" TO 96" | 1 | 306" | 0.75 | 0 | 1 | 1 | 2.75 |  | 1.75 | 0 | 1 | 1 | 3.75 |  | 2.25 | 0 | 1 | 1.5 | 4.75 | 2.75 | 0 | 1 | 2 | 5.75 | [25 empty] | 10" | 1 | 1/2 | Yes | Yes |  | Yes | Yes | 23 | 11 | 3 | 3 | 2 | 4 | 11 | 10" | 7.7 | 3/4 | >2' to 3' | 1 |  | 5 |  | >2' to 3' | 1/2 | 3 | 3 |  | >1' to 2' | 1/2 | 3 | 3
BOTTOM HEAD | 1 | 2:1 ELLIPTICAL " OD, .4162" MIN W/ 2" SF | SA516-70 |  |  |  | BOTTOM HEAD | 1 | 2:1 ELLIPTICAL " OD, .4162" MIN W/ 2" SF | SA240-304/304L |  |  |  | BOTTOM HEAD | 1 | 2:1 ELLIPTICAL " OD, .4162" MIN W/ 2" SF | SA240-316/316L | [5 empty] | FLANGE | 1 | 5" 300# RFSO | SA105 B16.5 |  |  | 2022-04-18 | SOUTHERN |  | BLIND FLANGE | 1 | 5" 300# BLIND | SA105 B16.5 |  |  | 2022-04-18 | SOUTHERN | [5 empty] | FLANGE | 1 | 5" 300# RFSO | SA182-304/304L B16.5 |  |  | 2022-07-22 | R.J. SALES | BLIND FLANGE | 1 | 5" 300# BLIND | SA182-304/304L B16.5 |  |  | 2022-07-22 | R.J. SALES |  | FLANGE | 1 | 5" 300# RFSO | SA182-316/316L B16.5 |  |  | 2022-04-07 | R. J. SALES | BLIND FLANGE | 1 | 5" 300# BLIND | SA182-316/316L B16.5 |  |  | 2021-10-18 | R. J. SALES |  | FROM 8'-1" TO 8'-6" | FROM 97" TO 102" | 1 | 325" | 0.75 | 0 | 1 | 1 | 2.75 |  | 1.75 | 0 | 1 | 1 | 3.75 |  | 2.25 | 0 | 1 | 1.5 | 4.75 | 2.75 | 0 | 1 | 2 | 5.75 | [25 empty] | 12" | 1 | 1/2 | Yes | Yes |  | Yes | Yes | 27.5 | 13.5 | 4 | 4 | 2 | 4 | 13.5 | 12" | 9.5 |  | >3' to 4' | 1 |  | 5 |  | >3' to 4' | 1/2 | 3 | 3 |  | >2' to 3' | 1/2 | 3 | 3
INSULATIONS RINGS | 2 | 1/4" X " X " | SA36 |  |  |  | INSULATIONS RINGS | 2 | 1/4" X " X " | SA240-304/304L |  |  |  | INSULATIONS RINGS | 2 | 1/4" X " X " | SA240-304/304L | [5 empty] | FLANGE | 1 | 6" 300# RFSO | SA105 B16.5 |  |  | 2022-07-15 | HM CRAIG |  | BLIND FLANGE | 1 | 6" 300# BLIND | SA105 B16.5 |  |  | 2022-08-18 | AMERICAN | [5 empty] | FLANGE | 1 | 6" 300# RFSO | SA182-304/304L B16.5 |  |  | 2022-09-13 | R.J. SALES | BLIND FLANGE | 1 | 6" 300# BLIND | SA182-304/304L B16.5 |  |  | 2022-09-13 | R.J. SALES |  | FLANGE | 1 | 6" 300# RFSO | SA182-316/316L B16.5 | 452 |  | 2023-04-11 | R. J. SALES | BLIND FLANGE | 1 | 6" 300# BLIND | SA182-316/316L B16.5 | 499 |  | 2023-04-11 | R. J. SALES |  | FROM 8'-7" TO 9'-0" | FROM 103" TO 108" | 2 | 173" | 1.5 | 1 | 1 | 1 | 4.5 |  | 3.5 | 1 | 1 | 1 | 6.5 |  | 4.5 | 1.5 | 1 | 1.5 | 8.5 | 5.5 | 2 | 1 | 2 | 10.5 | [25 empty] | 14" | 1 | 1/2 | Yes | Yes |  | Yes | Yes | 31 | 17 | 4 | 4 | 2 | 4 | 17 | 14" | 8.5 |  | >4' to 5' | 1 |  | 5 |  | >4' to 5' | 1/2 | 3 | 3 |  | >3' to 4' | 1/2 | 3 | 3
GROUND LUG & NP | 1 | Savannah Tank Standard | SA36 | 25 | 1 |  | GROUND LUG & NP | 1 | Savannah Tank Standard | SA240-304/304L | 30 | 1 |  | GROUND LUG & NP | 1 | Savannah Tank Standard | SA240-304/304L | 30 | 1 |  |  |  | FLANGE | 1 | 8" 300# RFSO | SA105 B16.5 | 81 |  | 2022-07-15 | FERGUSON |  | BLIND FLANGE | 1 | 8" 300# BLIND | SA105 B16.5 |  |  | 2022-04-18 | SOUTHERN | [5 empty] | FLANGE | 1 | 8" 300# RFSO | SA182-304/304L B16.5 |  |  | 2022-08-24 | R.J. SALES | BLIND FLANGE | 1 | 8" 300# BLIND | SA182-304/304L B16.5 |  |  | 2022-07-14 | R.J. SALES |  | FLANGE | 1 | 8" 300# RFSO | SA182-316/316L B16.5 |  |  | 2022-07-15 | R. J. SALES | BLIND FLANGE | 1 | 8" 300# BLIND | SA182-316/316L B16.5 |  |  | 2022-07-15 | R. J. SALES |  | FROM 9'-1" TO 9'-6" | FROM 109" TO 114" | 2 | 183" | 1.5 | 1 | 1 | 1 | 4.5 |  | 3.5 | 1 | 1 | 1 | 6.5 |  | 4.5 | 1.5 | 1 | 1.5 | 8.5 | 5.5 | 2 | 1 | 2 | 10.5 | [25 empty] | 16" | 1 | 1/2 | Yes | Yes |  | Yes | Yes | 34 | 20 | 4 | 4 | 2 | 4 | 20 | 16" | 10 |  | >5' to 6' | 1 |  | 7 |  | >5' to 6' | 1/2 | 5 | 5 |  | >4' to 5' | 1/2 | 3 | 3
LIFT LUG | 1 | 1/2" X 6" X 6" | SA36 |  | 1 |  | LIFT LUG | 1 | 1/2" X 6" X 6" | SA240-304/304L |  | 1 |  | LIFT LUG | 1 | 1/2" X 6" X 6" | SA240-304/304L |  | 1 |  |  |  | FLANGE | 1 | 10" 300# RFSO | SA105 B16.5 |  |  | 2022-09-13 | EASTERN |  | BLIND FLANGE | 1 | 10" 300# BLIND | SA105 B16.5 |  |  | 2022-04-18 | SOUTHERN | [5 empty] | FLANGE | 1 | 10" 300# RFSO | SA182-304/304L B16.5 |  |  | 2022-08-24 | R.J. SALES | BLIND FLANGE | 1 | 10" 300# BLIND | SA182-304/304L B16.5 |  |  | 2022-07-22 | R.J. SALES |  | FLANGE | 1 | 10" 300# RFSO | SA182-316/316L B16.5 |  |  | 2022-09-15 | R. J. SALES | BLIND FLANGE | 1 | 10" 300# BLIND | SA182-316/316L B16.5 |  |  | 2022-09-15 | R. J. SALES |  | FROM 9'-7" TO 10'-0" | FROM 115" TO 120" | 2 | 192" | 1.5 | 1 | 1 | 1 | 4.5 |  | 3.5 | 1 | 1 | 1 | 6.5 |  | 4.5 | 1.5 | 1 | 1.5 | 8.5 | 5.5 | 2 | 1 | 2 | 10.5 | [25 empty] | 18" | 1 | 1/2 | Yes | Yes |  | Yes | Yes | 36 | 22 | 4 | 4 | 2 | 4 | 22 | 18" | 11 |  | >6' to 7' | 1 |  | 7 |  | >6' to 7' | 1/2 | 6 | 6 |  | >5' to 6' | 1/2 | 5 | 5
ANGLE LEGS | 4 | 1/4" X 2" X 2" | SA36 |  |  |  | ANGLE LEGS | 4 | 1/4" X 2" X 2" | SA240-304/304L |  |  |  | ANGLE LEGS | 4 | 1/4" X 2" X 2" | SA240-304/304L | [5 empty] | FLANGE | 1 | 12" 300# RFSO | SA105 B16.5 |  |  | 2022-09-13 | EASTERN |  | BLIND FLANGE | 1 | 12" 300# BLIND | SA105 B16.5 |  |  | 2022-04-18 | SOUTHERN | [5 empty] | FLANGE | 1 | 12" 300# RFSO | SA182-304/304L B16.5 |  |  | 2022-07-15 | R.J. SALES | BLIND FLANGE | 1 | 12" 300# BLIND | SA182-304/304L B16.5 |  |  | 2022-06-28 | R.J. SALES |  | FLANGE | 1 | 12" 300# RFSO | SA182-316/316L B16.5 |  |  | 2022-04-07 | R. J. SALES | BLIND FLANGE | 1 | 12" 300# BLIND | SA182-316/316L B16.5 |  |  | 2022-03-31 | R. J. SALES |  | FROM 10' -1"TO 10'-6" | FROM 121" TO 126" | 2 | 201" | 1.5 | 1 | 1 | 1 | 4.5 |  | 3.5 | 1 | 1 | 1 | 6.5 |  | 4.5 | 1.5 | 1 | 1.5 | 8.5 | 5.5 | 2 | 1 | 2 | 10.5 | [25 empty] | 20" | 1 | 1/2 | Yes | Yes |  | Yes | Yes | 41 | 25 | 5 | 5 | 2 | 4 | 25 | 20" | 12.5 |  | >7' to 8' | 1 |  | 8 |  | >7' to 8' | 1/2 | 7 | 7 |  | >6' to 7' | 1/2 | 6 | 6
BEAM LEGS | 4 | W10 X 33 X " | SA36 |  |  |  | BEAM LEGS | 4 | W10 X 33 X " | SA240-304/304L |  |  |  | BEAM LEGS | 4 | W10 X 33 X " | SA240-304/304L | [5 empty] | FLANGE | 1 | 14" 300# RFSO | SA105 B16.5 |  |  | 2022-04-18 | SOUTHERN |  | BLIND FLANGE | 1 | 14" 300# BLIND | SA105 B16.5 |  |  | 2022-04-18 | SOUTHERN | [5 empty] | FLANGE | 1 | 14" 300# RFSO | SA182-304/304L B16.5 |  |  | 2022-07-15 | R.J. SALES | BLIND FLANGE | 1 | 14" 300# BLIND | SA182-304/304L B16.5 |  |  | 2022-07-15 | R.J. SALES |  | FLANGE | 1 | 14" 300# RFSO | SA182-316/316L B16.5 |  |  | 2022-07-28 | R. J. SALES | BLIND FLANGE | 1 | 14" 300# BLIND | SA182-316/316L B16.5 |  |  | 2022-03-31 | R. J. SALES |  | FROM 10'-7" TO 11'-0" | FROM 127" TO 132" | 2 | 211" | 1.5 | 1 | 1 | 1 | 4.5 |  | 3.5 | 1 | 1 | 1 | 6.5 |  | 4.5 | 1.5 | 1 | 1.5 | 8.5 | 5.5 | 2 | 1 | 2 | 10.5 | [25 empty] | 24" | 1 | 1/2 | Yes | Yes |  | Yes | Yes | 42 | 26 | 5 | 5 | 2 | 4 | 26 | 24" | 13 |  | >8' to 9' | 1 |  | 9 |  | >8' to 9' | 1/2 | 8 | 8 |  | >7' to 8' | 1/2 | 7 | 7
PIPE LEGS | 4 | 6" SCH 40 X " | SA36 |  |  |  | PIPE LEGS | 4 | 6" SCH 40 X " | SA240-304/304L |  |  |  | PIPE LEGS | 4 | 6" SCH 40 X " | SA240-304/304L | [5 empty] | FLANGE | 1 | 16" 300# RFSO | SA105 B16.5 |  |  | 2022-06-14 | SOUTHERN |  | BLIND FLANGE | 1 | 16" 300# BLIND | SA105 B16.5 |  |  | 2022-04-18 | SOUTHERN | [5 empty] | FLANGE | 1 | 16" 300# RFSO | SA182-304/304L B16.5 |  |  | 2022-07-01 | R.J. SALES | BLIND FLANGE | 1 | 16" 300# BLIND | SA182-304/304L B16.5 |  |  | 2022-07-15 | R.J. SALES |  | FLANGE | 1 | 16" 300# RFSO | SA182-316/316L B16.5 |  |  | 2022-09-15 | R. J. SALES | BLIND FLANGE | 1 | 16" 300# BLIND | SA182-316/316L B16.5 |  |  | 2022-09-15 | R. J. SALES |  | FROM 11'-1" TO 11'-6" | FROM 133" TO 138" | 2 | 220" | 1.5 | 1 | 1 | 1 | 4.5 |  | 3.5 | 1 | 1 | 1 | 6.5 |  | 4.5 | 1.5 | 1 | 1.5 | 8.5 | 5.5 | 2 | 1 | 2 | 10.5 | [25 empty] | 30" | 1 | 1/2 | Yes | Yes |  | Yes | Yes | 50 | 32 | 6 | 6 | 2 | 4 | 32 | 30" | 16 |  | >9' to 10' | 1 |  | 10 |  | >9' to 10' | 1/2 | 9 | 9 |  | >8' to 9' | 1/2 | 8 | 8
BASE PLATES | 4 | 1/2" X 6" X 6" | SA36 |  |  |  | BASE PLATES | 4 | 1/2" X 6" X 6" | SA240-304/304L |  |  |  | BASE PLATES | 4 | 1/2" X 6" X 6" | SA240-304/304L | [5 empty] | FLANGE | 1 | 18" 300# RFSO | SA105 B16.5 |  |  | 2022-09-11 | EASTERN |  | BLIND FLANGE | 1 | 18" 300# BLIND | SA105 B16.5 |  |  | 2022-09-11 | EASTERN | [5 empty] | FLANGE | 1 | 18" 300# RFSO | SA182-304/304L B16.5 |  |  | 2022-07-08 | R.J. SALES | BLIND FLANGE | 1 | 18" 300# BLIND | SA182-304/304L B16.5 |  |  | 2022-07-08 | R.J. SALES |  | FLANGE | 1 | 18" 300# RFSO | SA182-316/316L B16.5 | 1800 |  | 2023-04-11 | R. J. SALES | BLIND FLANGE | 1 | 18" 300# BLIND | SA182-316/316L B16.5 | 2600 |  | 2023-04-11 | R. J. SALES |  | FROM 11'-7" TO 12'-0" | FROM 139" TO 144" | 2 | 240" | 1.5 | 1 | 1 | 1 | 4.5 |  | 3.5 | 1 | 1 | 1 | 6.5 |  | 4.5 | 1.5 | 1 | 1.5 | 8.5 | 5.5 | 2 | 1 | 2 | 10.5 | [43 empty] | >10' to 11' | 1 |  | 10 |  | >10' to 11' | 1/2 | 10 | 10 |  | >9' to 10' | 1/2 | 9 | 9
[23 empty] | FLANGE | 1 | 20" 300# RFSO | SA105 B16.5 |  |  | 2022-09-13 | EASTERN |  | BLIND FLANGE | 1 | 20" 300# BLIND | SA105 B16.5 |  |  | 2022-09-13 | EASTERN | [5 empty] | FLANGE | 1 | 20" 300# RFSO | SA182-304/304L B16.5 |  |  | 2022-09-19 | R.J. SALES | BLIND FLANGE | 1 | 20" 300# BLIND | SA182-304/304L B16.5 |  |  | 2022-09-19 | R.J. SALES |  | FLANGE | 1 | 20" 300# RFSO | SA182-316/316L B16.5 | 2600 |  | 2023-04-11 | R. J. SALES | BLIND FLANGE | 1 | 20" 300# BLIND | SA182-316/316L B16.5 | 3600 |  | 2023-04-11 | R. J. SALES |  | FROM 12'-1" TO 12'-6" | FROM 145" TO 150" | 2 | 240" | 1.5 | 1 | 1.5 | 1 | 5 |  | 3.5 | 1 | 1.5 | 1 | 7 |  | 4.5 | 1.5 | 1.5 | 1.5 | 9 | 5.5 | 2 | 1.5 | 2 | 11 | [32 empty] | Total M/H | 390.5 | [9 empty] | >11' to 12' | 1 |  | 10 |  | >11' to 12' | 1/2 | 11 | 11 |  | >10' to 11' | 1/2 | 10 | 10
BAFFLES | 4 | 1/4" X " X " | SA516-70 |  |  |  | BAFFLES | 4 | 1/4" X " X " | SA240-304/304L |  |  |  | BAFFLES | 4 | 1/4" X " X " | SA240-316/316L | [5 empty] | FLANGE | 1 | 24" 300# RFSO | SA105 B16.5 |  |  | 2022-08-18 | AMERICAN |  | BLIND FLANGE | 1 | 24" 300# BLIND | SA105 B16.5 | 1455 |  | 2023-01-16 | EASTERN | [5 empty] | FLANGE | 1 | 24" 300# RFSO | SA182-304/304L B16.5 |  |  | 2022-09-06 | R.J. SALES | BLIND FLANGE | 1 | 24" 300# BLIND | SA182-304/304L B16.5 |  |  | 2022-09-06 | R.J. SALES |  | FLANGE | 1 | 24" 300# RFSO | SA182-316/316L B16.5 |  |  | 2022-09-15 | R. J. SALES | BLIND FLANGE | 1 | 24" 300# BLIND | SA182-316/316L B16.5 |  |  | 2022-09-15 | R. J. SALES |  | FROM 12'-7" TO 13'-0" | FROM 151" TO 156" | 2 | 248" | 1.5 | 1 | 1.5 | 1 | 5 |  | 3.5 | 1 | 1.5 | 1 | 7 |  | 4.5 | 1.5 | 1.5 | 1.5 | 9 | 5.5 | 2 | 1.5 | 2 | 11 | [43 empty] | >12' to 13' | 1 |  | 12 |  | >12' to 13' | 1/2 | 12 | 12 |  | >11' to 12' | 1/2 | 11 | 11
BAFFLE SUPPORTS | 16 | 1/4" X 2" X 24" MF: BAFFLE DROP | SA516-70 |  |  |  | BAFFLE SUPPORTS | 16 | 1/4" X 2" X 24" MF: BAFFLE DROP | SA240-304/304L |  |  |  | BAFFLE SUPPORTS | 16 | 1/4" X 2" X 24" MF: BAFFLE DROP | SA240-316/316L | [5 empty] | FLANGE | 1 | 30" 300# RFSO | SA105 B16.5 | [5 empty] | BLIND FLANGE | 1 | 30" 300# BLIND | SA105 B16.5 |  |  | 2022-09-19 | EASTERN | [5 empty] | FLANGE | 1 | 30" 300# RFSO | SA182-304/304L B16.5 |  |  |  |  | BLIND FLANGE | 1 | 30" 300# BLIND | SA182-304/304L B16.5 | [5 empty] | FLANGE | 1 | 30" 300# RFSO | SA182-316/316L B16.5 |  |  | 2021-10-18 | R. J. SALES | BLIND FLANGE | 1 | 30" 300# BLIND | SA182-316/316L B16.5 |  |  | 2021-10-18 | R. J. SALES |  | FROM 13'-1" TO 13'-6" | FROM 157" TO 162" | 2 | 258" | 1.5 | 1 | 1.5 | 1 | 5 |  | 3.5 | 1 | 1.5 | 1 | 7 |  | 4.5 | 1.5 | 1.5 | 1.5 | 9 | 5.5 | 2 | 1.5 | 2 | 11 | [43 empty] | >13' to 14' | 1 |  | 12 |  | >13' to 14' | 1/2 | 13 | 13 |  | >12' to 13' | 1/2 | 12 | 12
[79 empty] | FROM 13'-7" TO 14'-0" | FROM 163" TO 168" | 2 | 267" | 1.5 | 1 | 1.5 | 1 | 5 |  | 3.5 | 1 | 1.5 | 1 | 7 |  | 4.5 | 1.5 | 1.5 | 1.5 | 9 | 5.5 | 2 | 1.5 | 2 | 11 | [53 empty] | >13' to 14' | 1/2 | 13 | 13
HOME | [22 empty] | CLASS 300# RAISED FACE WELD-NECK FLANGES | [8 empty] | CLASS 300# RAISED FACE WELD-NECK FLANGES | [12 empty] | CLASS 300# RAISED FACE WELD-NECK FLANGES | [7 empty] | CLASS 300# RAISED FACE WELD-NECK FLANGES | [8 empty] | CLASS 300# RAISED FACE WELD-NECK FLANGES | [7 empty] | CLASS 300# RAISED FACE WELD-NECK FLANGES | [8 empty] | FROM 14'-1" TO 14-6" | FROM 169" TO 174" | 2 | 277" | 1.5 | 1 | 1.5 | 1 | 5 |  | 3.5 | 1 | 1.5 | 1 | 7 |  | 4.5 | 1.5 | 1.5 | 1.5 | 9 | 5.5 | 2 | 1.5 | 2 | 11 | [25 empty] | 5/8" | [21 empty] | Ring Thickness
[23 empty] | ITEM | QTY | DESCRIPTION | MTRL | MOC | LABOR | AS OF | SUPPLIER |  | ITEM | QTY | DESCRIPTION | MTRL | MOC | LABOR | AS OF | SUPPLIER | [5 empty] | ITEM | QTY | DESCRIPTION | MTRL | MOC | LABOR | AS OF | SUPPLIER | ITEM | QTY | DESCRIPTION | MTRL | MOC | LABOR | AS OF | SUPPLIER |  | ITEM | QTY | DESCRIPTION | MTRL | MOC | LABOR | AS OF | SUPPLIER | ITEM | QTY | DESCRIPTION | MTRL | MOC | LABOR | AS OF | SUPPLIER |  | FROM 14'-7" TO 15'-0" | FROM 175" to 180" | 2 | 286" | 1.5 | 1 | 1.5 | 1 | 5 |  | 3.5 | 1 | 1.5 | 1 | 7 |  | 4.5 | 1.5 | 1.5 | 1.5 | 9 | 5.5 | 2 | 1.5 | 2 | 11 | [25 empty] | Nozzle Size | # of Nozzles | Tank Wall Thickness | Repad? | Gussets? | Tangential? | Blind? | Davit/Hinge? | Total M/H for Nozzles | Wall Thickness | Repad | Gussets | Blind | Davit/Hinge | M/H Nozzles | Nozzle Size | PAD FLANGE | Wall Thickness |  |  |  |  | 1/2
[23 empty] | FLANGE | 1 | 1" 300# SCH 40 RFWN | SA105 B16.5 | 19 |  | 2023-04-07 | FERGUSON |  | FLANGE | 1 | 1" 300# SCH 80 RFWN | SA105 B16.5 | 25 |  | 2022-10-06 | EASTERN | [5 empty] | FLANGE | 1 | 1" 300# RFWN | SA182-304/304L B16.5 | 65 |  | 2022-09-20 | R.J. SALES | FLANGE | 1 | 1" 300# RFWN | SA182-304/304L B16.5 |  |  | 2022-04-20 | R.J. SALES |  | FLANGE | 1 | 1" 300# SCH 40 RFWN | SA182-316/316L B16.5 | 91 |  | 2022-09-20 | R. J. SALES | FLANGE | 1 | 1" 300# SCH 80 RFWN | SA182-316/316L B16.5 |  |  | 2022-08-09 | R. J. SALES |  | FROM 15'-1" TO 15'-6" | FROM 181" TO 186" | 2 | 296" | 1.5 | 1 | 1.5 | 1 | 5 |  | 3.5 | 1 | 1.5 | 1 | 7 |  | 4.5 | 1.5 | 1.5 | 1.5 | 9 | 5.5 | 2 | 1.5 | 2 | 11 | [25 empty] | 1" | 1 | 5/8 | Yes | Yes |  | Yes | Yes | 17 | 5 | 3 | 3 | 2 | 4 | 5 | 1" | 3.5 | 3/16 |  |  |  |  | 3/4
[23 empty] | FLANGE | 1 | 1.5" 300# SCH 40 RFWN | SA105 B16.5 |  |  | 2022-08-18 | AMERICAN |  | FLANGE | 1 | 1.5" 300# SCH 80 RFWN | SA105 B16.5 | 25 |  | 2022-10-06 | EASTERN | [5 empty] | FLANGE | 1 | 1.5" 300# RFWN | SA182-304/304L B16.5 |  |  | 2022-08-11 | R.J. SALES | FLANGE | 1 | 1.5" 300# RFWN | SA182-304/304L B16.5 |  |  | 2022-08-11 | R.J. SALES |  | FLANGE | 1 | 1.5" 300# SCH 40 RFWN | SA182-316/316L B16.5 |  |  | 2022-08-09 | R. J. SALES | FLANGE | 1 | 1.5" 300# SCH 80 RFWN | SA182-316/316L B16.5 |  |  | 2022-08-09 | R. J. SALES |  | FROM 15'-7" TO 16'-0" | FROM 187" TO 192" | 2 | 305" | 1.5 | 1 | 1.5 | 1 | 5 |  | 3.5 | 1 | 1.5 | 1 | 7 |  | 4.5 | 1.5 | 1.5 | 1.5 | 9 | 5.5 | 2 | 1.5 | 2 | 11 | [25 empty] | 2" | 1 | 5/8 | Yes | Yes |  | Yes | Yes | 17 | 5 | 3 | 3 | 2 | 4 | 5 | 2" | 3.5 | 1/4 |  |  |  |  | 1
[23 empty] | FLANGE | 1 | 2" 300# SCH 40 RFWN | SA105 B16.5 | 29 |  | 2022-09-22 | EASTERN |  | FLANGE | 1 | 2" 300# SCH 80 RFWN | SA105 B16.5 | 23 |  | 2022-10-06 | EASTERN | [5 empty] | FLANGE | 1 | 2" 300# RFWN | SA182-304/304L B16.5 | 104 |  | 2022-10-19 | R.J. SALES | FLANGE | 1 | 2" 300# RFWN | SA182-304/304L B16.5 |  |  | 2022-08-11 | R.J. SALES |  | FLANGE | 1 | 2" 300# SCH 40 RFWN | SA182-316/316L B16.5 | 251 |  | 2022-10-19 | R. J. SALES | FLANGE | 1 | 2" 300# SCH 80 RFWN | SA182-316/316L B16.5 |  |  | 2022-08-09 | R. J. SALES | [52 empty] | 3" | 1 | 5/8 | Yes | Yes |  | Yes | Yes | 17 | 5 | 3 | 3 | 2 | 4 | 5 | 3" | 3.5 | 5/16
[23 empty] | FLANGE | 1 | 3" 300# SCH 40 RFWN | SA105 B16.5 |  |  | 2022-09-19 | EASTERN |  | FLANGE | 1 | 3" 300# SCH 80 RFWN | SA105 B16.5 | 26 |  | 2022-10-06 | EASTERN | [5 empty] | FLANGE | 1 | 3" 300# RFWN | SA182-304/304L B16.5 |  |  | 2022-08-11 | R.J. SALES | FLANGE | 1 | 3" 300# RFWN | SA182-304/304L B16.5 |  |  | 2022-08-11 | R.J. SALES |  | FLANGE | 1 | 3" 300# SCH 40 RFWN | SA182-316/316L B16.5 |  |  | 2022-08-09 | R. J. SALES | FLANGE | 1 | 3" 300# SCH 80 RFWN | SA182-316/316L B16.5 |  |  | 2022-08-09 | R. J. SALES | [52 empty] | 4" | 1 | 5/8 | Yes | Yes |  | Yes | Yes | 18 | 6 | 3 | 3 | 2 | 4 | 6 | 4" | 4.2 | 3/8
[23 empty] | FLANGE | 1 | 4" 300# SCH 40 RFWN | SA105 B16.5 | 57 |  | 2022-09-22 | EASTERN |  | FLANGE | 1 | 4" 300# SCH 80 RFWN | SA105 B16.5 | 42 |  | 2022-10-06 | EASTERN | [5 empty] | FLANGE | 1 | 4" 300# RFWN | SA182-304/304L B16.5 | 296 |  | 2022-09-20 | R.J. SALES | FLANGE | 1 | 4" 300# RFWN | SA182-304/304L B16.5 |  |  | 2022-09-06 | R.J. SALES |  | FLANGE | 1 | 4" 300# SCH 40 RFWN | SA182-316/316L B16.5 |  |  | 2022-08-09 | R. J. SALES | FLANGE | 1 | 4" 300# SCH 80 RFWN | SA182-316/316L B16.5 |  |  | 2022-08-09 | R. J. SALES | [52 empty] | 6" | 1 | 5/8 | Yes | Yes |  | Yes | Yes | 20.5 | 8.5 | 3 | 3 | 2 | 4 | 8.5 | 6" | 6 | 1/2
[23 empty] | FLANGE | 1 | 5" 300# SCH 40 RFWN | SA105 B16.5 |  |  | 2021-10-25 | EASTERN |  | FLANGE | 1 | 5" 300# SCH 80 RFWN | SA105 B16.5 |  |  | 2021-10-25 | EASTERN | [5 empty] | FLANGE | 1 | 5" 300# RFWN | SA182-304/304L B16.5 |  |  | 2022-04-20 | R.J. SALES | FLANGE | 1 | 5" 300# RFWN | SA182-304/304L B16.5 |  |  | 2022-04-20 | R.J. SALES |  | FLANGE | 1 | 5" 300# SCH 40 RFWN | SA182-316/316L B16.5 |  |  | 2021-10-18 | R. J. SALES | FLANGE | 1 | 5" 300# SCH 80 RFWN | SA182-316/316L B16.5 |  |  | 2021-10-18 | R. J. SALES | [52 empty] | 8" | 1 | 5/8 | Yes | Yes |  | Yes | Yes | 22.5 | 10.5 | 3 | 3 | 2 | 4 | 10.5 | 8" | 7.4 | 5/8
[23 empty] | FLANGE | 1 | 6" 300# SCH 40 RFWN | SA105 B16.5 |  |  | 2022-09-19 | EASTERN |  | FLANGE | 1 | 6" 300# SCH 80 RFWN | SA105 B16.5 |  |  | 2022-09-19 | EASTERN | [5 empty] | FLANGE | 1 | 6" 300# RFWN | SA182-304/304L B16.5 |  |  | 2022-04-20 | R.J. SALES | FLANGE | 1 | 6" 300# RFWN | SA182-304/304L B16.5 |  |  | 2022-04-20 | R.J. SALES |  | FLANGE | 1 | 6" 300# SCH 40 RFWN | SA182-316/316L B16.5 |  |  | 2022-08-09 | R. J. SALES | FLANGE | 1 | 6" 300# SCH 80 RFWN | SA182-316/316L B16.5 |  |  | 2022-08-09 | R. J. SALES | [52 empty] | 10" | 1 | 5/8 | Yes | Yes |  | Yes | Yes | 25 | 13 | 3 | 3 | 2 | 4 | 13 | 10" | 9.1 | 3/4
[23 empty] | FLANGE | 1 | 8" 300# SCH 40 RFWN | SA105 B16.5 |  |  | 2022-09-19 | EASTERN |  | FLANGE | 1 | 8" 300# SCH 80 RFWN | SA105 B16.5 |  |  | 2022-09-19 | EASTERN | [5 empty] | FLANGE | 1 | 8" 300# RFWN | SA182-304/304L B16.5 |  |  | 2022-08-11 | R.J. SALES | FLANGE | 1 | 8" 300# RFWN | SA182-304/304L B16.5 |  |  | 2022-08-11 | R.J. SALES |  | FLANGE | 1 | 8" 300# SCH 40 RFWN | SA182-316/316L B16.5 |  |  | 2022-08-09 | R. J. SALES | FLANGE | 1 | 8" 300# SCH 80 RFWN | SA182-316/316L B16.5 |  |  | 2022-08-09 | R. J. SALES | [52 empty] | 12" | 1 | 5/8 | Yes | Yes |  | Yes | Yes | 29.5 | 15.5 | 4 | 4 | 2 | 4 | 15.5 | 12" | 10.9
[23 empty] | FLANGE | 1 | 10" 300# SCH 40 RFWN | SA105 B16.5 |  |  | 2021-10-25 | EASTERN |  | FLANGE | 1 | 10" 300# SCH 80 RFWN | SA105 B16.5 |  |  | 2021-10-25 | EASTERN | [5 empty] | FLANGE | 1 | 10" 300# RFWN | SA182-304/304L B16.5 |  |  | 2022-04-20 | R.J. SALES | FLANGE | 1 | 10" 300# RFWN | SA182-304/304L B16.5 |  |  | 2022-04-20 | R.J. SALES |  | FLANGE | 1 | 10" 300# SCH 40 RFWN | SA182-316/316L B16.5 |  |  | 2022-03-31 | R. J. SALES | FLANGE | 1 | 10" 300# SCH 80 RFWN | SA182-316/316L B16.5 |  |  | 2022-03-31 | R. J. SALES | [52 empty] | 14" | 1 | 5/8 | Yes | Yes |  | Yes | Yes | 34 | 20 | 4 | 4 | 2 | 4 | 20 | 14" | 10
[23 empty] | FLANGE | 1 | 12" 300# SCH 40 RFWN | SA105 B16.5 |  |  | 2021-10-25 | EASTERN |  | FLANGE | 1 | 12" 300# SCH 80 RFWN | SA105 B16.5 |  |  | 2021-10-25 | EASTERN | [5 empty] | FLANGE | 1 | 12" 300# RFWN | SA182-304/304L B16.5 |  |  | 2022-04-20 | R.J. SALES | FLANGE | 1 | 12" 300# RFWN | SA182-304/304L B16.5 |  |  | 2022-04-20 | R.J. SALES |  | FLANGE | 1 | 12" 300# SCH 40 RFWN | SA182-316/316L B16.5 |  |  | 2022-03-31 | R. J. SALES | FLANGE | 1 | 12" 300# SCH 80 RFWN | SA182-316/316L B16.5 |  |  | 2022-03-31 | R. J. SALES | [52 empty] | 16" | 1 | 5/8 | Yes | Yes |  | Yes | Yes | 38 | 24 | 4 | 4 | 2 | 4 | 24 | 16" | 12
[23 empty] | FLANGE | 1 | 14" 300# SCH 40 RFWN | SA105 B16.5 |  |  | 2021-10-25 | EASTERN |  | FLANGE | 1 | 14" 300# SCH 80 RFWN | SA105 B16.5 |  |  | 2021-10-25 | EASTERN | [5 empty] | FLANGE | 1 | 14" 300# RFWN | SA182-304/304L B16.5 |  |  | 2022-04-20 | R.J. SALES | FLANGE | 1 | 14" 300# RFWN | SA182-304/304L B16.5 |  |  | 2022-04-20 | R.J. SALES |  | FLANGE | 1 | 14" 300# SCH 40 RFWN | SA182-316/316L B16.5 |  |  | 2022-03-31 | R. J. SALES | FLANGE | 1 | 14" 300# SCH 80 RFWN | SA182-316/316L B16.5 |  |  | 2022-03-31 | R. J. SALES | [52 empty] | 18" | 1 | 5/8 | Yes | Yes |  | Yes | Yes | 40 | 26 | 4 | 4 | 2 | 4 | 26 | 18" | 13
[23 empty] | FLANGE | 1 | 16" 300# SCH 40 RFWN | SA105 B16.5 |  |  | 2021-10-25 | EASTERN |  | FLANGE | 1 | 16" 300# SCH 80 RFWN | SA105 B16.5 |  |  | 2021-10-25 | EASTERN | [5 empty] | FLANGE | 1 | 16" 300# RFWN | SA182-304/304L B16.5 |  |  | 2022-04-20 | R.J. SALES | FLANGE | 1 | 16" 300# RFWN | SA182-304/304L B16.5 |  |  | 2022-04-20 | R.J. SALES |  | FLANGE | 1 | 16" 300# SCH 40 RFWN | SA182-316/316L B16.5 |  |  | 2022-03-31 | R. J. SALES | FLANGE | 1 | 16" 300# SCH 80 RFWN | SA182-316/316L B16.5 |  |  | 2022-03-31 | R. J. SALES | [52 empty] | 20" | 1 | 5/8 | Yes | Yes |  | Yes | Yes | 46 | 30 | 5 | 5 | 2 | 4 | 30 | 20" | 15
[23 empty] | FLANGE | 1 | 18" 300# SCH 40 RFWN | SA105 B16.5 |  |  | 2021-10-25 | EASTERN |  | FLANGE | 1 | 18" 300# SCH 80 RFWN | SA105 B16.5 |  |  | 2021-10-25 | EASTERN | [5 empty] | FLANGE | 1 | 18" 300# RFWN | SA182-304/304L B16.5 |  |  | 2022-04-20 | R.J. SALES | FLANGE | 1 | 18" 300# RFWN | SA182-304/304L B16.5 |  |  | 2022-04-20 | R.J. SALES |  | FLANGE | 1 | 18" 300# SCH 40 RFWN | SA182-316/316L B16.5 |  |  | 2022-07-15 | R. J. SALES | FLANGE | 1 | 18" 300# SCH 80 RFWN | SA182-316/316L B16.5 |  |  | 2022-07-15 | R. J. SALES | [52 empty] | 24" | 1 | 5/8 | Yes | Yes |  | Yes | Yes | 48 | 32 | 5 | 5 | 2 | 4 | 32 | 24" | 16
[23 empty] | FLANGE | 1 | 20" 300# SCH 40 RFWN | SA105 B16.5 |  |  | 2022-09-19 | EASTERN |  | FLANGE | 1 | 20" 300# SCH 80 RFWN | SA105 B16.5 |  |  | 2022-09-19 | EASTERN | [5 empty] | FLANGE | 1 | 20" 300# RFWN | SA182-304/304L B16.5 |  |  | 2022-04-20 | R.J. SALES | FLANGE | 1 | 20" 300# RFWN | SA182-304/304L B16.5 |  |  | 2022-04-20 | R.J. SALES |  | FLANGE | 1 | 20" 300# SCH 40 RFWN | SA182-316/316L B16.5 |  |  | 2022-03-31 | R. J. SALES | FLANGE | 1 | 20" 300# SCH 80 RFWN | SA182-316/316L B16.5 |  |  | 2022-03-31 | R. J. SALES | [52 empty] | 30" | 1 | 5/8 | Yes | Yes |  | Yes | Yes | 54 | 36 | 6 | 6 | 2 | 4 | 36 | 30" | 18
[23 empty] | FLANGE | 1 | 24" 300# SCH 40 RFWN | SA105 B16.5 |  |  | 2022-09-19 | EASTERN |  | FLANGE | 1 | 24" 300# SCH 80 RFWN | SA105 B16.5 |  |  | 2022-09-19 | EASTERN | [5 empty] | FLANGE | 1 | 24" 300# RFWN | SA182-304/304L B16.5 |  |  | 2022-09-06 | R.J. SALES | FLANGE | 1 | 24" 300# RFWN | SA182-304/304L B16.5 |  |  | 2022-09-06 | R.J. SALES |  | FLANGE | 1 | 24" 300# SCH 40 RFWN | SA182-316/316L B16.5 |  |  | 2022-08-09 | R. J. SALES | FLANGE | 1 | 24" 300# SCH 80 RFWN | SA182-316/316L B16.5 |  |  | 2022-08-09 | R. J. SALES
[23 empty] | FLANGE | 1 | 30" 300# SCH 40 RFWN | SA105 B16.5 |  |  | 2022-09-19 | EASTERN |  | FLANGE | 1 | 30" 300# SCH 80 RFWN | SA105 B16.5 |  |  | 2022-09-19 | EASTERN | [5 empty] | FLANGE | 1 | 30" 300# RFWN | SA182-304/304L B16.5 |  |  |  |  | FLANGE | 1 | 30" 300# RFWN | SA182-304/304L B16.5 | [5 empty] | FLANGE | 1 | 30" 300# SCH 40 RFWN | SA182-316/316L B16.5 |  |  | 2021-10-18 | R. J. SALES | FLANGE | 1 | 30" 300# SCH 80 RFWN | SA182-316/316L B16.5 |  |  | 2021-10-18 | R. J. SALES | [59 empty] | Total M/H | 426.5
[79 empty] | Tank Assembly - API Tops, Bottoms, and Rim Angles | [50 empty] | 3/4"
[23 empty] | CARBON STEEL WELDED PIPE | [21 empty] | 304 SS WELDED PIPE | [16 empty] | 316 SS WELDED PIPE | [19 empty] | FLAT / SLOPED BOTTOM | [6 empty] | RIM ANGLE | [5 empty] | FLAT / CONE TOP ON RIM ANGLE | [34 empty] | Nozzle Size | # of Nozzles | Tank Wall Thickness | Repad? | Gussets? | Tangential? | Blind? | Davit/Hinge? | Total M/H for Nozzles | Wall Thickness | Repad | Gussets | Blind | Davit/Hinge | M/H Nozzles | Nozzle Size | PAD FLANGE | Wall Thickness
[23 empty] | SCHEDULE 40 WELDED PIPE | [8 empty] | SCHEDULE 80 WELDED PIPE | [12 empty] | SCHEDULE 40 WELDED PIPE | [7 empty] | SCHEDULE 80 WELDED PIPE | [8 empty] | SCHEDULE 40 WELDED PIPE | [7 empty] | SCHEDULE 80 WELDED PIPE | [11 empty] | CUT | MAKE | FIT | WELD |  |  |  | ROLL | FIT | WELD |  |  |  | CUT | FLAT | CONE | FIT | WELD | TOT | TOT | [28 empty] | 1" | 1 | 1/4 | Yes | Yes |  | Yes | Yes | 15 | 3 | 3 | 3 | 2 | 4 | 3 | 1" | 3.9 | 3/16
[23 empty] | PIPE | 1 | 1" SCH 40 X 1' | SA53-B WLD | 58 |  | 2023-01-03 | EASTERN |  | PIPE | 1 | 1" SCH 80 X 1' | SA53-B WLD | 21 |  | 2021-10-25 | EASTERN | [5 empty] | PIPE | 1 | 1" SCH 40 X 1' | SA312-304/304L WLD | 13 |  | 2023-06-16 | R.J. SALES | PIPE | 1 | 1" SCH 80 X 1' | SA312-304/304L WLD | 26 |  | 2023-06-16 | R.J. SALES |  | PIPE | 1 | 1" SCH 40 X 1' | SA312-316/316L WLD | 16 |  | 2023-06-16 | R. J. SALES | PIPE | 1 | 1" SCH 80 X 1' | SA312-316/316L WLD | 32 |  | 2023-04-11 | R. J. SALES |  |  |  |  | BTM | BTM | BTM | BTM | TOTAL |  |  | RIM | RIM | RIM | TOTAL |  |  | TOP | TOP | TOP | TOP | TO RIM | FLAT | CONE | [28 empty] | 2" | 1 | 3/4 | Yes | Yes |  | Yes | Yes | 17.5 | 5.5 | 3 | 3 | 2 | 4 | 5.5 | 2" | 3.9 | 1/4
FLAT TOP / CONE BOTTOM TANK | [6 empty] | FLAT TOP / CONE BOTTOM TANK | [6 empty] | FLAT TOP / CONE BOTTOM TANK | [8 empty] | PIPE | 1 | 1.5" SCH 40 X 1' | SA53-B WLD | 63 |  | 2023-01-03 | EASTERN |  | PIPE | 1 | 1.5" SCH 80 X 1' | SA53-B WLD | 24 |  | 2021-10-25 | EASTERN |  | HOME |  |  |  | PIPE | 1 | 1.5" SCH 40 X 1' | SA312-304/304L WLD | 20 |  | 2023-06-16 | R.J. SALES | PIPE | 1 | 1.5" SCH 80 X 1' | SA312-304/304L WLD | 40 |  | 2023-06-16 | R.J. SALES | HOME | PIPE | 1 | 1.5" SCH 40 X 1' | SA312-316/316L WLD | 20 |  | 2023-06-16 | R. J. SALES | PIPE | 1 | 1.5" SCH 80 X 1' | SA312-316/316L WLD | 47 |  | 2023-04-11 | R. J. SALES | HOME | UP TO 2'-6" | UP TO 30" |  | 1 | 0 | 1 | 1 | 3 |  |  | 2 | 1 | 1 | 4 |  |  | 1 | 0 | 2 | 1 | 1 | 3 | 5 | [28 empty] | 3" | 1 | 3/4 | Yes | Yes |  | Yes | Yes | 17.5 | 5.5 | 3 | 3 | 2 | 4 | 5.5 | 3" | 3.9 | 5/16
[23 empty] | PIPE | 1 | 2" SCH 40 X 1' | SA53-B WLD | 34 |  | 2023-03-23 | FERGUSON |  | PIPE | 1 | 2" SCH 80 X 1' | SA53-B WLD | 18 |  | 2023-06-16 | EASTERN | [5 empty] | PIPE | 1 | 2" SCH 40 X 1' | SA312-304/304L WLD | 23 |  | 2023-06-16 | R.J. SALES | PIPE | 1 | 2" SCH 80 X 1' | SA312-304/304L WLD | 42 |  | 2023-06-16 | R.J. SALES |  | PIPE | 1 | 2" SCH 40 X 1' | SA312-316/316L WLD | 31 |  | 2023-06-16 | R. J. SALES | PIPE | 1 | 2" SCH 80 X 1' | SA312-316/316L WLD | 47 |  | 2023-05-06 | R. J. SALES |  | FROM 2'-7" TO 3'-0" | FROM 31" TO 36" |  | 1 | 0 | 1 | 2 | 4 |  |  | 2 | 1 | 2 | 5 |  |  | 1 | 0 | 2 | 2 | 2 | 5 | 7 | [28 empty] | 4" | 1 | 3/4 | Yes | Yes |  | Yes | Yes | 18.5 | 6.5 | 3 | 3 | 2 | 4 | 6.5 | 4" | 4.6 | 3/8
FLAT TOP | 1 | 1/4" X " X " | SA36 |  |  |  | FLAT TOP | 1 | 1/4" X " X " | SA240-304/304L |  |  |  | FLAT TOP | 1 | 1/4" X " X " | SA240-316/316L | [5 empty] | PIPE | 1 | 3" SCH 40 X 1' | SA53-B WLD | 47 |  | 2023-03-23 | FERGUSON |  | PIPE | 1 | 3" SCH 80 X 1' | SA53-B WLD | 66 |  | 2023-02-02 | EASTERN | [5 empty] | PIPE | 1 | 3" SCH 40 X 1' | SA312-304/304L WLD | 45 |  | 2023-06-16 | R.J. SALES | PIPE | 1 | 3" SCH 80 X 1' | SA312-304/304L WLD | 117 |  | 2022-07-25 | R.J. SALES |  | PIPE | 1 | 3" SCH 40 X 1' | SA312-316/316L WLD | 68 |  | 2023-06-16 | R. J. SALES | PIPE | 1 | 3" SCH 80 X 1' | SA312-316/316L WLD | 149 |  | 2023-04-11 | R. J. SALES |  | FROM 3'-1" TO 3'-9" | FROM 37" TO 45" |  | 1 | 0 | 1 | 2 | 4 |  |  | 2 | 1 | 2 | 5 |  |  | 1 | 0 | 2 | 2 | 2 | 5 | 7 | [28 empty] | 6" | 1 | 3/4 | Yes | Yes |  | Yes | Yes | 21 | 9 | 3 | 3 | 2 | 4 | 9 | 6" | 6.3 | 1/2
ROOF STIFFERNERS | 2 | C6 X 5.4 X 20' | SA36 |  |  |  | ROOF STIFFERNERS | 2 | C6 X 5.4 X 20' | SA240-304/304L |  |  |  | ROOF STIFFERNERS | 2 | C6 X 5.4 X 20' | SA240-316/316L | [5 empty] | PIPE | 1 | 4" SCH 40 X 1' | SA53-B WLD | 54 |  | 2023-03-23 | FERGUSON |  | PIPE | 1 | 4" SCH 80 X 1' | SA53-B WLD | 54 |  | 2023-06-16 | EASTERN | [5 empty] | PIPE | 1 | 4" SCH 40 X 1' | SA312-304/304L WLD | 72 |  | 2023-06-16 | R.J. SALES | PIPE | 1 | 4" SCH 80 X 1' | SA312-304/304L WLD | 121 |  | 2022-08-24 | R.J. SALES |  | PIPE | 1 | 4" SCH 40 X 1' | SA312-316/316L WLD | 89 |  | 2023-06-16 | R. J. SALES | PIPE | 1 | 4" SCH 80 X 1' | SA312-316/316L WLD | 148 |  | 2023-05-06 | R. J. SALES |  | FROM 3'-10" TO 5'-10" | FROM 46" TO 70" |  | 1 | 0 | 2 | 3 | 6 |  |  | 2 | 2 | 3 | 7 |  |  | 1 | 0 | 2 | 2 | 2 | 5 | 7 | [28 empty] | 8" | 1 | 3/4 | Yes | Yes |  | Yes | Yes | 23.5 | 11.5 | 3 | 3 | 2 | 4 | 11.5 | 8" | 8 | 5/8
RIM ANGLE | 1 | 1/4" X 2" X 2" | SA36 |  |  |  | RIM ANGLE | 1 | 1/4" X 2" X 2" | SA240-304/304L |  |  |  | RIM ANGLE | 1 | 1/4" X 2" X 2" | SA240-316/316L | [5 empty] | PIPE | 1 | 5" SCH 40 X 1' | SA53-B WLD | 40 |  | 2021-10-25 | EASTERN |  | PIPE | 1 | 5" SCH 80 X 1' | SA53-B WLD | 63 |  | 2021-10-25 | EASTERN | [5 empty] | PIPE | 1 | 5" SCH 40 X 1' | SA312-304/304L WLD | 111 |  | 2022-11-08 | R.J. SALES | PIPE | 1 | 5" SCH 80 X 1' | SA312-304/304L WLD |  |  |  | R.J. SALES |  | PIPE | 1 | 5" SCH 40 X 1' | SA312-316/316L WLD | 155 |  | 2021-10-18 | R. J. SALES | PIPE | 1 | 5" SCH 80 X 1' | SA312-316/316L WLD | 238 |  | 2021-10-18 | R. J. SALES |  | FROM 5-11" TO 7'-0" | FROM 71" TO 84" |  | 1 | 3 | 2 | 3 | 9 |  |  | 2 | 2 | 3 | 7 |  |  | 1 | 3 | 5 | 2 | 2 | 8 | 10 | [28 empty] | 10" | 1 | 3/4 | Yes | Yes |  | Yes | Yes | 26 | 14 | 3 | 3 | 2 | 4 | 14 | 10" | 9.8 | 3/4
SHELL | 1 | 1/4" X " X " | SA36 |  |  |  | SHELL | 1 | 1/4" X " X " | SA240-304/304L |  |  |  | SHELL | 1 | 1/4" X " X " | SA240-316/316L | [5 empty] | PIPE | 1 | 6" SCH 40 X 1' | SA53-B WLD | 45 |  | 2023-05-05 | AMERICAN |  | PIPE | 1 | 6" SCH 80 X 1' | SA53-B WLD | 100 |  | 2022-06-28 | Southern | [5 empty] | PIPE | 1 | 6" SCH 40 X 1' | SA312-304/304L WLD | 114 |  | 2023-06-16 | R.J. SALES | PIPE | 1 | 6" SCH 80 X 1' | SA312-304/304L WLD | 333 |  | 2022-08-24 | R.J. SALES |  | PIPE | 1 | 6" SCH 40 X 1' | SA312-316/316L WLD | 154 |  | 2023-06-16 | R. J. SALES | PIPE | 1 | 6" SCH 80 X 1' | SA312-316/316L WLD | 420 |  | 2023-04-11 | R. J. SALES |  | FROM 7'-1" TO 7-6" | FROM 85" TO 90" |  | 1 | 3 | 2 | 3 | 9 |  |  | 2 | 2 | 3 | 7 |  |  | 1 | 3 | 5 | 3 | 3 | 10 | 12 | [28 empty] | 12" | 1 | 3/4 | Yes | Yes |  | Yes | Yes | 30 | 16 | 4 | 4 | 2 | 4 | 16 | 12" | 11.2
| 1 | 1/4" X " X " | SA36 |  |  |  |  | 1 | 1/4" X " X " | SA240-304/304L |  |  |  |  | 1 | 1/4" X " X " | SA240-316/316L | [5 empty] | PIPE | 1 | 8" SCH 40 X 1' | SA53-B WLD | 65 |  | 2023-05-05 | AMERICAN |  | PIPE | 1 | 8" SCH 80 X 1' | SA53-B WLD | 151 |  | 2023-06-16 | EASTERN | [5 empty] | PIPE | 1 | 8" SCH 40 X 1' | SA312-304/304L WLD | 170 |  | 2023-06-16 | R.J. SALES | PIPE | 1 | 8" SCH 80 X 1' | SA312-304/304L WLD | 346 |  | 2021-10-20 | R.J. SALES |  | PIPE | 1 | 8" SCH 40 X 1' | SA312-316/316L WLD | 240 |  | 2023-06-16 | R. J. SALES | PIPE | 1 | 8" SCH 80 X 1' | SA312-316/316L WLD | 428 |  | 2023-05-06 | R. J. SALES |  | FROM 7'-7" TO 8'-0" | FROM 91" TO 96" |  | 1 | 3 | 2 | 3 | 9 |  |  | 2 | 3 | 3 | 8 |  |  | 1 | 3 | 5 | 3 | 3 | 10 | 12 | [28 empty] | 14" | 1 | 3/4 | Yes | Yes |  | Yes | Yes | 36 | 22 | 4 | 4 | 2 | 4 | 22 | 14" | 11
CONE BOTTOM | 1 | 1/4" X " X " | SA36 |  |  |  | CONE BOTTOM | 1 | 1/4" X " X " | SA240-304/304L |  |  |  | CONE BOTTOM | 1 | 1/4" X " X " | SA240-316/316L | [5 empty] | PIPE | 1 | 10" SCH 40 X 1' | SA53-B WLD | 150 |  | 2023-05-05 | AMERICAN |  | PIPE | 1 | 10" SCH 80 X 1' | SA53-B WLD | 108 |  | 2021-10-25 | EASTERN | [5 empty] | PIPE | 1 | 10" SCH 40 X 1' | SA312-304/304L WLD | 242 |  | 2023-04-11 | R.J. SALES | PIPE | 1 | 10" SCH 80 X 1' | SA312-304/304L WLD | 355 |  | 2021-10-20 | R.J. SALES |  | PIPE | 1 | 10" SCH 40 X 1' | SA312-316/316L WLD | 378 |  | 2023-04-11 | R. J. SALES | PIPE | 1 | 10" SCH 80 X 1' | SA312-316/316L WLD | 823 |  | 2022-10-06 | R. J. SALES |  | FROM 8'-1" TO 8'-6" | FROM 97" TO 102" |  | 1 | 3 | 3 | 4 | 11 |  |  | 2 | 3 | 4 | 9 |  |  | 1 | 3 | 5 | 3 | 3 | 10 | 12 | [28 empty] | 16" | 1 | 3/4 | Yes | Yes |  | Yes | Yes | 40 | 26 | 4 | 4 | 2 | 4 | 26 | 16" | 13
INSULATIONS RINGS | 2 | 1/4" X " X " | SA36 |  |  |  | INSULATIONS RINGS | 2 | 1/4" X " X " | SA240-304/304L |  |  |  | INSULATIONS RINGS | 2 | 1/4" X " X " | SA240-304/304L | [5 empty] | PIPE | 1 | 12" SCH 40 X 1' | SA53-B WLD | 160 |  | 2023-03-13 | FERGUSON |  | PIPE | 1 | 12" SCH 80 X 1' | SA53-B WLD | 193 |  | 2021-10-25 | EASTERN | [5 empty] | PIPE | 1 | 12" SCH 40 X 1' | SA312-304/304L WLD | 301 |  | 2023-06-16 | R.J. SALES | PIPE | 1 | 12" SCH 80 X 1' | SA312-304/304L WLD | 408 |  | 2021-10-20 | R.J. SALES |  | PIPE | 1 | 12" SCH 40 X 1' | SA312-316/316L WLD | 385 |  | 2023-06-16 | R. J. SALES | PIPE | 1 | 12" SCH 80 X 1' | SA312-316/316L WLD | 981 |  | 2022-10-06 | R. J. SALES |  | FROM 8'-7" TO 9'-0" | FROM 103" TO 108" |  | 1 | 4 | 3 | 4 | 12 |  |  | 2 | 3 | 4 | 9 |  |  | 1 | 4 | 7 | 3 | 3 | 11 | 14 | [28 empty] | 18" | 1 | 3/4 | Yes | Yes |  | Yes | Yes | 42 | 28 | 4 | 4 | 2 | 4 | 28 | 18" | 14
GROUND LUG & NP | 1 | Savannah Tank Standard | SA36 | 25 | 1 |  | GROUND LUG & NP | 1 | Savannah Tank Standard | SA240-304/304L | 30 | 1 |  | GROUND LUG & NP | 1 | Savannah Tank Standard | SA240-304/304L | 30 | 1 |  |  |  | 14" NOZZLE NECK | 1 | 1/4" X 12" X 44" | SA516-70 | MAKE FROM ROLLED PLATE |  |  |  |  | 14" NOZZLE NECK | 1 | 3/8" X 12" X 44" | SA516-70 | MAKE FROM ROLLED PLATE | [8 empty] | 14" NOZZLE NECK | 1 | 1/4" X 12" X 44" | SA240-304/304L | 335 |  | 2023-06-16 | R.J. SALES | 14" NOZZLE NECK | 1 | 3/8" X 12" X 44" | SA240-304/304L | MAKE FROM ROLLED PLATE |  |  |  |  | 14" NOZZLE NECK | 1 | 1/4" X 12" X 44" | SA240-316/316L | MAKE FROM ROLLED PLATE |  |  |  | 14" NOZZLE NECK | 1 | 3/8" X 12" X 44" | SA240-316/316L | MAKE FROM ROLLED PLATE |  |  |  |  | FROM 9'-1" TO 9'-6" | FROM 109" TO 114" |  | 1 | 4 | 3 | 4 | 12 |  |  | 2 | 3 | 4 | 9 |  |  | 1 | 4 | 7 | 3 | 3 | 11 | 14 | [28 empty] | 20" | 1 | 3/4 | Yes | Yes |  | Yes | Yes | 48 | 32 | 5 | 5 | 2 | 4 | 32 | 20" | 16
LIFT LUG | 1 | 1/2" X 6" X 6" | SA36 |  | 1 |  | LIFT LUG | 1 | 1/2" X 6" X 6" | SA240-304/304L |  | 1 |  | LIFT LUG | 1 | 1/2" X 6" X 6" | SA240-304/304L |  | 1 |  |  |  | 16" NOZZLE NECK | 1 | 1/4" X 12" X 51" | SA516-70 | [5 empty] | 16" NOZZLE NECK | 1 | 3/8" X 12" X 51" | SA516-70 | [9 empty] | 16" NOZZLE NECK | 1 | 1/4" X 12" X 51" | SA240-304/304L |  |  | 2023-06-18 | R.J. SALES | 16" NOZZLE NECK | 1 | 3/8" X 12" X 51" | SA240-304/304L | [5 empty] | 16" NOZZLE NECK | 1 | 1/4" X 12" X 51" | SA240-316/316L |  |  |  |  | 16" NOZZLE NECK | 1 | 3/8" X 12" X 51" | SA240-316/316L | [5 empty] | FROM 9'-7" TO 10'-0" | FROM 115" TO 120" |  | 1 | 4 | 3 | 4 | 12 |  |  | 3 | 3 | 4 | 10 |  |  | 1 | 4 | 7 | 3 | 3 | 11 | 14 | [28 empty] | 24" | 1 | 3/4 | Yes | Yes |  | Yes | Yes | 50 | 34 | 5 | 5 | 2 | 4 | 34 | 24" | 17
ANGLE LEGS | 4 | 1/4" X 2" X 2" | SA36 |  |  |  | ANGLE LEGS | 4 | 1/4" X 2" X 2" | SA240-304/304L |  |  |  | ANGLE LEGS | 4 | 1/4" X 2" X 2" | SA240-304/304L | [5 empty] | 18" NOZZLE NECK | 1 | 1/4" X 12" X 57" | SA516-70 | [5 empty] | 18" NOZZLE NECK | 1 | 3/8" X 12" X 57" | SA516-70 | [9 empty] | 18" NOZZLE NECK | 1 | 1/4" X 12" X 57" | SA240-304/304L |  |  | 2023-06-19 | R.J. SALES | 18" NOZZLE NECK | 1 | 3/8" X 12" X 57" | SA240-304/304L | [5 empty] | 18" NOZZLE NECK | 1 | 1/4" X 12" X 57" | SA240-316/316L |  |  |  |  | 18" NOZZLE NECK | 1 | 3/8" X 12" X 57" | SA240-316/316L | [5 empty] | FROM 10' -1"TO 10'-6" | FROM 121" TO 126" |  | 2 | 4 | 3 | 4 | 13 |  |  | 3 | 3 | 4 | 10 |  |  | 2 | 4 | 7 | 3 | 3 | 12 | 15 | [28 empty] | 30" | 1 | 3/4 | Yes | Yes |  | Yes | Yes | 56 | 38 | 6 | 6 | 2 | 4 | 38 | 30" | 19
BEAM LEGS | 4 | W10 X 33 X " | SA36 |  |  |  | BEAM LEGS | 4 | W10 X 33 X " | SA240-304/304L |  |  |  | BEAM LEGS | 4 | W10 X 33 X " | SA240-304/304L | [5 empty] | 20" NOZZLE NECK | 1 | 1/4" X 12" X 63" | SA516-70 | [5 empty] | 20" NOZZLE NECK | 1 | 3/8" X 12" X 63" | SA516-70 | [9 empty] | 20" NOZZLE NECK | 1 | 1/4" X 12" X 63" | SA240-304/304L |  |  | 2023-06-20 | R.J. SALES | 20" NOZZLE NECK | 1 | 3/8" X 12" X 63" | SA240-304/304L | [5 empty] | 20" NOZZLE NECK | 1 | 1/4" X 12" X 63" | SA240-316/316L |  |  |  |  | 20" NOZZLE NECK | 1 | 3/8" X 12" X 63" | SA240-316/316L | [5 empty] | FROM 10'-7" TO 11'-0" | FROM 127" TO 132" |  | 2 | 4 | 3 | 4 | 13 |  |  | 3 | 3 | 4 | 10 |  |  | 2 | 4 | 7 | 4 | 4 | 14 | 17
PIPE LEGS | 4 | 6" SCH 40 X " | SA36 |  |  |  | PIPE LEGS | 4 | 6" SCH 40 X " | SA240-304/304L |  |  |  | PIPE LEGS | 4 | 6" SCH 40 X " | SA240-304/304L | [5 empty] | 24" NOZZLE NECK | 1 | 1/4" X 12" X 76" | SA516-70 | [5 empty] | 24" NOZZLE NECK | 1 | 3/8" X 12" X 76" | SA516-70 | [9 empty] | 24" NOZZLE NECK | 1 | 1/4" X 12" X 76" | SA240-304/304L |  |  | 2023-06-21 | R.J. SALES | 24" NOZZLE NECK | 1 | 3/8" X 12" X 76" | SA240-304/304L | [5 empty] | 24" NOZZLE NECK | 1 | 1/4" X 12" X 76" | SA240-316/316L |  |  |  |  | 24" NOZZLE NECK | 1 | 3/8" X 12" X 76" | SA240-316/316L | [5 empty] | FROM 11'-1" TO 11'-6" | FROM 133" TO 138" |  | 2 | 4 | 3 | 4 | 13 |  |  | 3 | 3 | 4 | 10 |  |  | 2 | 4 | 7 | 4 | 4 | 14 | 17 | [35 empty] | Total M/H | 441
BASE PLATES | 4 | 1/2" X 6" X 6" | SA36 |  |  |  | BASE PLATES | 4 | 1/2" X 6" X 6" | SA240-304/304L |  |  |  | BASE PLATES | 4 | 1/2" X 6" X 6" | SA240-304/304L | [5 empty] | 30" NOZZLE NECK | 1 | 1/4" X 12" X 95" | SA516-70 | [5 empty] | 30" NOZZLE NECK | 1 | 3/8" X 12" X 95" | SA516-70 | [9 empty] | 30" NOZZLE NECK | 1 | 1/4" X 12" X 95" | SA240-304/304L |  |  | 2023-06-22 | R.J. SALES | 30" NOZZLE NECK | 1 | 3/8" X 12" X 95" | SA240-304/304L | [5 empty] | 30" NOZZLE NECK | 1 | 1/4" X 12" X 95" | SA240-316/316L |  |  |  |  | 30" NOZZLE NECK | 1 | 3/8" X 12" X 95" | SA240-316/316L | [5 empty] | FROM 11'-7" TO 12'-0" | FROM 139" TO 144" |  | 2 | 4 | 3 | 4 | 13 |  |  | 3 | 3 | 4 | 10 |  |  | 2 | 4 | 7 | 4 | 4 | 14 | 17
[79 empty] | FROM 12'-1" TO 12'-6" | FROM 145" TO 150" |  | 2 | 4 | 4 | 5 | 15 |  |  | 3 | 4 | 5 | 12 |  |  | 2 | 4 | 7 | 4 | 4 | 14 | 17
BAFFLES | 4 | 1/4" X " X " | SA36 |  |  |  | BAFFLES | 4 | 1/4" X " X " | SA240-304/304L |  |  |  | BAFFLES | 4 | 1/4" X " X " | SA240-316/316L | [61 empty] | FROM 12'-7" TO 13'-0" | FROM 151" TO 156" |  | 2 | 4 | 4 | 5 | 15 |  |  | 3 | 4 | 5 | 12 |  |  | 2 | 4 | 7 | 4 | 4 | 14 | 17
BAFFLE SUPPORTS | 16 | 1/4" X 2" X 24" MF: BAFFLE DROP | SA36 |  |  |  | BAFFLE SUPPORTS | 16 | 1/4" X 2" X 24" MF: BAFFLE DROP | SA240-304/304L |  |  |  | BAFFLE SUPPORTS | 16 | 1/4" X 2" X 24" MF: BAFFLE DROP | SA240-316/316L | [61 empty] | FROM 13'-1" TO 13'-6" | FROM 157" TO 162" |  | 2 | 4 | 4 | 5 | 15 |  |  | 3 | 4 | 5 | 12 |  |  | 2 | 4 | 7 | 4 | 4 | 14 | 17
[79 empty] | FROM 13'-7" TO 14'-0" | FROM 163" TO 168" |  | 2 | 4 | 4 | 5 | 15 |  |  | 3 | 4 | 5 | 12 |  |  | 2 | 4 | 7 | 4 | 4 | 14 | 17
HOME | [78 empty] | FROM 14'-1" TO 14-6" | FROM 169" TO 174" |  | 2 | 4 | 4 | 5 | 15 |  |  | 4 | 4 | 5 | 13 |  |  | 2 | 4 | 7 | 4 | 4 | 14 | 17
[79 empty] | FROM 14'-7" TO 15'-0" | FROM 175" to 180" |  | 2 | 4 | 4 | 5 | 15 |  |  | 4 | 4 | 5 | 13 |  |  | 2 | 4 | 7 | 4 | 4 | 14 | 17
[79 empty] | FROM 15'-1" TO 15'-6" | FROM 181" TO 186" |  | 2 | 4 | 4 | 5 | 15 |  |  | 4 | 4 | 5 | 13 |  |  | 2 | 4 | 7 | 4 | 4 | 14 | 17
[79 empty] | FROM 15'-7" TO 16'-0" | FROM 187" TO 192" |  | 2 | 4 | 4 | 5 | 15 |  |  | 4 | 4 | 5 | 13 |  |  | 2 | 4 | 7 | 4 | 4 | 14 | 17
Tank Assembly - Heads and Shells
Hours / Welded Seam
[83 empty] | SHELLS 3/16" - 5/16" |  |  |  |  | SHELLS 3/8" |  |  |  |  | SHELLS 1/2" |  |  |  |  | SHELLS 5/8" |  |  |  |  | SHELLS 3/4"
[83 empty] | FIT + | WELD | WELD |  |  | FIT + | WELD | WELD |  |  | FIT + | WELD | WELD |  |  | FIT + | WELD | WELD |  |  | FIT + | WELD | WELD
[83 empty] | TACK | IN | OUT | TOTAL |  | TACK | IN | OUT | TOTAL |  | TACK | IN | OUT | TOTAL |  | TACK | IN | OUT | TOTAL |  | TACK | IN | OUT | TOTAL
[79 empty] | UP TO 2'-6" | UP TO 30" |  |  | 2 | 2 | 2 | 6 |  | 2 | 3 | 4 | 9 |  | 2 | 5 | 4 | 11 |  | 2 | 7 | 4 | 13 |  | 2 | 9 | 4 | 15
[23 empty] | CARBON STEEL SEAMLESS PIPE | [21 empty] | 304 SS SEAMLESS PIPE | [16 empty] | 316 SS SEAMLESS PIPE | [16 empty] | FROM 2'-7" TO 3'-0" | FROM 31" TO 36" |  |  | 2 | 2 | 2 | 6 |  | 2 | 3 | 4 | 9 |  | 2 | 5 | 4 | 11 |  | 2 | 7 | 4 | 13 |  | 2 | 9 | 4 | 15
[23 empty] | SCHEDULE 40 SEAMLESS PIPE | [8 empty] | SCHEDULE 80 SEAMLESS PIPE | [12 empty] | SCHEDULE 40 SEAMLESS PIPE | [7 empty] | SCHEDULE 80 SEAMLESS PIPE | [8 empty] | SCHEDULE 40 SEAMLESS PIPE | [7 empty] | SCHEDULE 80 SEAMLESS PIPE | [8 empty] | FROM 3'-1" TO 3'-9" | FROM 37" TO 45" |  |  | 2 | 2 | 2 | 6 |  | 2 | 3 | 4 | 9 |  | 2 | 5 | 4 | 11 |  | 2 | 7 | 4 | 13 |  | 2 | 9 | 4 | 15
[23 empty] | PIPE | 1 | 1" SCH 40 X 1' | SA106-B SMLS | 47 |  | 2023-04-07 | FERGUSON |  | PIPE | 1 | 1" SCH 80 X 1' | SA106-B SMLS | 59 |  | 2022-10-06 | EASTERN | [5 empty] | PIPE | 1 | 1" SCH 40 X 1' | SA312-304/304L SMLS | 32 |  | 2023-05-15 | R.J. SALES | PIPE | 1 | 1" SCH 80 X 1' | SA312-304/304L SMLS |  |  | 2021-09-27 |  |  | PIPE | 1 | 1" SCH 40 X 1' | SA312-316/316L SMLS | 37 |  | 2022-09-26 | R.J. SALES | PIPE | 1 | 1" SCH 80 X 1' | SA312-316/316L SMLS | 32 |  | 2022-10-19 | R. J. SALES |  | FROM 3'-10" TO 5'-10" | FROM 46" TO 70" |  |  | 2 | 3 | 4 | 9 |  | 2 | 3 | 4 | 9 |  | 2 | 5 | 4 | 11 |  | 2 | 7 | 4 | 13 |  | 2 | 9 | 4 | 15
[23 empty] | PIPE | 1 | 1.5" SCH 40 X 1' | SA106-B SMLS | 60 |  | 2023-04-07 | FERGUSON |  | PIPE | 1 | 1.5" SCH 80 X 1' | SA106-B SMLS | 65 |  | 2022-10-06 | EASTERN |  | HOME |  |  |  | PIPE | 1 | 1.5" SCH 40 X 1' | SA312-304/304L SMLS | 39 |  | 2023-05-15 | R.J. SALES | PIPE | 1 | 1.5" SCH 80 X 1' | SA312-304/304L SMLS |  |  | 2021-09-27 |  | HOME | PIPE | 1 | 1.5" SCH 40 X 1' | SA312-316/316L SMLS |  |  |  |  | PIPE | 1 | 1.5" SCH 80 X 1' | SA312-316/316L SMLS | 52 |  | 2022-10-19 | R. J. SALES | HOME | FROM 5-11" TO 7'-0" | FROM 71" TO 84" |  |  | 2 | 3 | 4 | 9 |  | 2 | 3 | 4 | 9 |  | 2 | 5 | 4 | 11 |  | 2 | 7 | 4 | 13 |  | 2 | 9 | 4 | 15
[23 empty] | PIPE | 1 | 2" SCH 40 X 1' | SA106-B SMLS | 74 |  | 2023-04-07 | FERGUSON |  | PIPE | 1 | 2" SCH 80 X 1' | SA106-B SMLS | 66 |  | 2022-10-06 | EASTERN | [5 empty] | PIPE | 1 | 2" SCH 40 X 1' | SA312-304/304L SMLS | 95 |  | 2023-05-15 | R.J. SALES | PIPE | 1 | 2" SCH 80 X 1' | SA312-304/304L SMLS |  |  | 2021-09-27 |  |  | PIPE | 1 | 2" SCH 40 X 1' | SA312-316/316L SMLS | 82 |  | 2022-09-26 | R.J. SALES | PIPE | 1 | 2" SCH 80 X 1' | SA312-316/316L SMLS | 72 |  | 2022-10-19 | R. J. SALES |  | FROM 7'-1" TO 7-6" | FROM 85" TO 90" |  |  | 2 | 3 | 4 | 9 |  | 2 | 3 | 4 | 9 |  | 2 | 5 | 4 | 11 |  | 2 | 7 | 4 | 13 |  | 2 | 9 | 4 | 15
FIELD TANK | [6 empty] | FIELD TANK | [6 empty] | FIELD TANK | [8 empty] | PIPE | 1 | 3" SCH 40 X 1' | SA106-B SMLS | 54 |  | 2023-03-13 | FERGUSON |  | PIPE | 1 | 3" SCH 80 X 1' | SA106-B SMLS | 76 |  | 2022-10-06 | EASTERN | [5 empty] | PIPE | 1 | 3" SCH 40 X 1' | SA312-304/304L SMLS | 117 |  | 2023-05-15 | R.J. SALES | PIPE | 1 | 3" SCH 80 X 1' | SA312-304/304L SMLS |  |  | 2021-09-27 |  |  | PIPE | 1 | 3" SCH 40 X 1' | SA312-316/316L SMLS |  |  |  |  | PIPE | 1 | 3" SCH 80 X 1' | SA312-316/316L SMLS | 121 |  | 2022-10-19 | R. J. SALES |  | FROM 7'-7" TO 8'-0" | FROM 91" TO 96" |  |  | 2 | 3 | 4 | 9 |  | 2 | 3 | 4 | 9 |  | 2 | 5 | 4 | 11 |  | 2 | 7 | 4 | 13 |  | 2 | 9 | 4 | 15
CONE TOP | 1 | 1/4" X " X " | SA516-70 |  |  |  | CONE TOP | 1 | 1/4" X " X " | SA240-304/304L |  |  |  | CONE TOP | 1 | 1/4" X " X " | SA240-316/316L | [5 empty] | PIPE | 1 | 4" SCH 40 X 1' | SA106-B SMLS | 54 |  | 2023-03-13 | FERGUSON |  | PIPE | 1 | 4" SCH 80 X 1' | SA106-B SMLS | 88 |  | 2022-10-06 | EASTERN | [5 empty] | PIPE | 1 | 4" SCH 40 X 1' | SA312-304/304L SMLS | 111 |  | 2021-09-03 |  | PIPE | 1 | 4" SCH 80 X 1' | SA312-304/304L SMLS |  |  | 2021-09-27 |  |  | PIPE | 1 | 4" SCH 40 X 1' | SA312-316/316L SMLS | 147 |  | 2022-09-20 | R.J. SALES | PIPE | 1 | 4" SCH 80 X 1' | SA312-316/316L SMLS | 179 |  | 2022-10-19 | R. J. SALES |  | FROM 8'-1" TO 8'-6" | FROM 97" TO 102" |  |  | 2 | 3 | 4 | 9 |  | 2 | 3 | 4 | 9 |  | 2 | 5 | 4 | 11 |  | 2 | 7 | 4 | 13 |  | 2 | 9 | 4 | 15
| 1 | 1/4" X " X " | SA516-70 |  |  |  |  | 1 | 1/4" X " X " | SA240-304/304L |  |  |  |  | 1 | 1/4" X " X " | SA240-316/316L | [5 empty] | PIPE | 1 | 5" SCH 40 X 1' | SA106-B SMLS | [5 empty] | PIPE | 1 | 5" SCH 80 X 1' | SA106-B SMLS | [9 empty] | PIPE | 1 | 5" SCH 40 X 1' | SA312-304/304L SMLS |  |  |  |  | PIPE | 1 | 5" SCH 80 X 1' | SA312-304/304L SMLS | [5 empty] | PIPE | 1 | 5" SCH 40 X 1' | SA312-316/316L SMLS |  |  |  |  | PIPE | 1 | 5" SCH 80 X 1' | SA312-316/316L SMLS | [5 empty] | FROM 8'-7" TO 9'-0" | FROM 103" TO 108" |  |  | 2 | 3 | 4 | 9 |  | 2 | 3 | 4 | 9 |  | 2 | 5 | 4 | 11 |  | 2 | 7 | 4 | 13 |  | 2 | 9 | 4 | 15
| 1 | 1/4" X " X " | SA516-70 |  |  |  |  | 1 | 1/4" X " X " | SA240-304/304L |  |  |  |  | 1 | 1/4" X " X " | SA240-316/316L | [5 empty] | PIPE | 1 | 6" SCH 40 X 1' | SA106-B SMLS | 39 |  | 2021-09-27 | EASTERN |  | PIPE | 1 | 6" SCH 80 X 1' | SA106-B SMLS | 116 |  | 2022-10-06 | EASTERN | [5 empty] | PIPE | 1 | 6" SCH 40 X 1' | SA312-304/304L SMLS |  |  | 2021-09-27 |  | PIPE | 1 | 6" SCH 80 X 1' | SA312-304/304L SMLS | [5 empty] | PIPE | 1 | 6" SCH 40 X 1' | SA312-316/316L SMLS | 400 |  | 2022-09-26 | R.J. SALES | PIPE | 1 | 6" SCH 80 X 1' | SA312-316/316L SMLS | [5 empty] | FROM 9'-1" TO 9'-6" | FROM 109" TO 114" |  |  | 3 | 3 | 4 | 10 |  | 3 | 3 | 4 | 10 |  | 3 | 5 | 4 | 12 |  | 3 | 7 | 4 | 14 |  | 3 | 9 | 4 | 16
| 1 | 1/4" X " X " | SA516-70 |  |  |  |  | 1 | 1/4" X " X " | SA240-304/304L |  |  |  |  | 1 | 1/4" X " X " | SA240-316/316L | [5 empty] | PIPE | 1 | 8" SCH 40 X 1' | SA106-B SMLS | 1146 |  | 2023-03-13 | FERGUSON |  | PIPE | 1 | 8" SCH 80 X 1' | SA106-B SMLS | 135 |  | 2021-09-27 | EASTERN | [5 empty] | PIPE | 1 | 8" SCH 40 X 1' | SA312-304/304L SMLS |  |  | 2021-09-27 |  | PIPE | 1 | 8" SCH 80 X 1' | SA312-304/304L SMLS |  |  | 2021-09-27 |  |  | PIPE | 1 | 8" SCH 40 X 1' | SA312-316/316L SMLS | 357 |  | 2022-10-19 | R.J. SALES | PIPE | 1 | 8" SCH 80 X 1' | SA312-316/316L SMLS | [5 empty] | FROM 9'-7" TO 10'-0" | FROM 115" TO 120" |  |  | 3 | 3 | 4 | 10 |  | 3 | 3 | 4 | 10 |  | 3 | 5 | 4 | 12 |  | 3 | 7 | 4 | 14 |  | 3 | 9 | 4 | 16
|  | Shipped in () Pie-cut sections | [6 empty] | Shipped in () Pie-cut sections | [6 empty] | Shipped in () Pie-cut sections | [6 empty] | PIPE | 1 | 10" SCH 40 X 1' | SA106-B SMLS | 1280 |  | 2023-03-13 | FERGUSON |  | PIPE | 1 | 10" SCH 80 X 1' | SA106-B SMLS | [9 empty] | PIPE | 1 | 10" SCH 40 X 1' | SA312-304/304L SMLS |  |  | 2022-09-11 |  | PIPE | 1 | 10" SCH 80 X 1' | SA312-304/304L SMLS | [5 empty] | PIPE | 1 | 10" SCH 40 X 1' | SA312-316/316L SMLS |  |  |  |  | PIPE | 1 | 10" SCH 80 X 1' | SA312-316/316L SMLS | [5 empty] | FROM 10' -1"TO 10'-6" | FROM 121" TO 126" |  |  | 3 | 3 | 4 | 10 |  | 3 | 3 | 4 | 10 |  | 3 | 5 | 4 | 12 |  | 3 | 7 | 4 | 14 |  | 3 | 9 | 4 | 16
RIM ANGLE | 1 | 1/4" X 2" X 2" X " () 20' Angle | SA36 |  |  |  | RIM ANGLE | 1 | 1/4" X 2" X 2" X " () 20' Angle | SA240-304/304L |  |  |  | RIM ANGLE | 1 | 1/4" X 2" X 2" X " () 20' Angle | SA240-316/316L | [5 empty] | PIPE | 1 | 12" SCH 40 X 1' | SA106-B SMLS | [5 empty] | PIPE | 1 | 12" SCH 80 X 1' | SA106-B SMLS | [9 empty] | PIPE | 1 | 12" SCH 40 X 1' | SA312-304/304L SMLS |  |  |  |  | PIPE | 1 | 12" SCH 80 X 1' | SA312-304/304L SMLS | [5 empty] | PIPE | 1 | 12" SCH 40 X 1' | SA312-316/316L SMLS |  |  |  |  | PIPE | 1 | 12" SCH 80 X 1' | SA312-316/316L SMLS | [5 empty] | FROM 10'-7" TO 11'-0" | FROM 127" TO 132" |  |  | 3 | 4 | 5 | 12 |  | 3 | 4 | 5 | 12 |  | 3 | 7 | 5 | 15 |  | 3 | 10 | 5 | 18 |  | 3 | 13 | 5 | 21
|  | Shipped in () pre-rolled segments | [6 empty] | Shipped in () pre-rolled segments | [6 empty] | Shipped in () pre-rolled segments | [6 empty] | PIPE | 1 | 14" SCH 40 X 1' | SA106-B SMLS | MAKE FROM ROLLED PLATE |  |  |  |  | PIPE | 1 | 14" SCH 80 X 1' | SA106-B SMLS | MAKE FROM ROLLED PLATE | [8 empty] | PIPE | 1 | 14" SCH 40 X 1' | SA312-304/304L SMLS | MAKE FROM ROLLED PLATE |  |  |  | PIPE | 1 | 14" SCH 80 X 1' | SA312-304/304L SMLS | MAKE FROM ROLLED PLATE |  |  |  |  | PIPE | 1 | 14" SCH 40 X 1' | SA312-316/316L SMLS | MAKE FROM ROLLED PLATE |  |  |  | PIPE | 1 | 14" SCH 80 X 1' | SA312-316/316L SMLS | MAKE FROM ROLLED PLATE |  |  |  |  | FROM 11'-1" TO 11'-6" | FROM 133" TO 138" |  |  | 3 | 4 | 5 | 12 |  | 3 | 4 | 5 | 12 |  | 3 | 7 | 5 | 15 |  | 3 | 10 | 5 | 18 |  | 3 | 13 | 5 | 21
SHELL | 1 | 3/16" X " X " | SA516-70 |  |  |  | SHELL | 1 | 3/16" X " X " | SA240-304/304L |  |  |  | SHELL | 1 | 3/16" X " X " | SA240-316/316L | [5 empty] | PIPE | 1 | 16" SCH 40 X 1' | SA106-B SMLS | [5 empty] | PIPE | 1 | 16" SCH 80 X 1' | SA106-B SMLS | [9 empty] | PIPE | 1 | 16" SCH 40 X 1' | SA312-304/304L SMLS |  |  |  |  | PIPE | 1 | 16" SCH 80 X 1' | SA312-304/304L SMLS | [5 empty] | PIPE | 1 | 16" SCH 40 X 1' | SA312-316/316L SMLS |  |  |  |  | PIPE | 1 | 16" SCH 80 X 1' | SA312-316/316L SMLS | [5 empty] | FROM 11'-7" TO 12'-0" | FROM 139" TO 144" |  |  | 3 | 4 | 5 | 12 |  | 3 | 4 | 5 | 12 |  | 3 | 7 | 5 | 15 |  | 3 | 10 | 5 | 18 |  | 3 | 13 | 5 | 21
| 1 | 3/16" X " X " | SA516-70 |  |  |  |  | 1 | 3/16" X " X " | SA240-304/304L |  |  |  |  | 1 | 3/16" X " X " | SA240-316/316L | [5 empty] | PIPE | 1 | 18" SCH 40 X 1' | SA106-B SMLS | [5 empty] | PIPE | 1 | 18" SCH 80 X 1' | SA106-B SMLS | [9 empty] | PIPE | 1 | 18" SCH 40 X 1' | SA312-304/304L SMLS |  |  |  |  | PIPE | 1 | 18" SCH 80 X 1' | SA312-304/304L SMLS | [5 empty] | PIPE | 1 | 18" SCH 40 X 1' | SA312-316/316L SMLS |  |  |  |  | PIPE | 1 | 18" SCH 80 X 1' | SA312-316/316L SMLS | [5 empty] | FROM 12'-1" TO 12'-6" | FROM 145" TO 150" |  |  | 4 | 4 | 5 | 13 |  | 4 | 4 | 5 | 13 |  | 4 | 7 | 5 | 16 |  | 4 | 10 | 5 | 19 |  | 4 | 13 | 5 | 22
| 1 | 1/4" X " X " | SA516-70 |  |  |  |  | 1 | 1/4" X " X " | SA240-304/304L |  |  |  |  | 1 | 1/4" X " X " | SA240-316/316L | [5 empty] | PIPE | 1 | 20" SCH 40 X 1' | SA106-B SMLS | [5 empty] | PIPE | 1 | 20" SCH 80 X 1' | SA106-B SMLS | [9 empty] | PIPE | 1 | 20" SCH 40 X 1' | SA312-304/304L SMLS |  |  |  |  | PIPE | 1 | 20" SCH 80 X 1' | SA312-304/304L SMLS | [5 empty] | PIPE | 1 | 20" SCH 40 X 1' | SA312-316/316L SMLS |  |  |  |  | PIPE | 1 | 20" SCH 80 X 1' | SA312-316/316L SMLS | [5 empty] | FROM 12'-7" TO 13'-0" | FROM 151" TO 156" |  |  | 4 | 4 | 5 | 13 |  | 4 | 4 | 5 | 13 |  | 4 | 7 | 5 | 16 |  | 4 | 10 | 5 | 19 |  | 4 | 13 | 5 | 22
| 1 | 1/4" X " X " | SA516-70 |  |  |  |  | 1 | 1/4" X " X " | SA240-304/304L |  |  |  |  | 1 | 1/4" X " X " | SA240-316/316L | [5 empty] | PIPE | 1 | 24" SCH 40 X 1' | SA106-B SMLS | [5 empty] | PIPE | 1 | 24" SCH 80 X 1' | SA106-B SMLS | [9 empty] | PIPE | 1 | 24" SCH 40 X 1' | SA312-304/304L SMLS |  |  |  |  | PIPE | 1 | 24" SCH 80 X 1' | SA312-304/304L SMLS | [5 empty] | PIPE | 1 | 24" SCH 40 X 1' | SA312-316/316L SMLS |  |  |  |  | PIPE | 1 | 24" SCH 80 X 1' | SA312-316/316L SMLS | [5 empty] | FROM 13'-1" TO 13'-6" | FROM 157" TO 162" |  |  | 4 | 4 | 5 | 13 |  | 4 | 4 | 5 | 13 |  | 4 | 7 | 5 | 16 |  | 4 | 10 | 5 | 19 |  | 4 | 13 | 5 | 22
|  | Shipped in () pre-formed segments | [6 empty] | Shipped in () pre-formed segments | [6 empty] | Shipped in () pre-formed segments | [6 empty] | PIPE | 1 | 30" SCH 40 X 1' | SA106-B SMLS | [5 empty] | PIPE | 1 | 30" SCH 80 X 1' | SA106-B SMLS | [9 empty] | PIPE | 1 | 30" SCH 40 X 1' | SA312-304/304L SMLS |  |  |  |  | PIPE | 1 | 30" SCH 80 X 1' | SA312-304/304L SMLS | [5 empty] | PIPE | 1 | 30" SCH 40 X 1' | SA312-316/316L SMLS |  |  |  |  | PIPE | 1 | 30" SCH 80 X 1' | SA312-316/316L SMLS | [5 empty] | FROM 13'-7" TO 14'-0" | FROM 163" TO 168" |  |  | 4 | 4 | 5 | 13 |  | 4 | 4 | 5 | 13 |  | 4 | 7 | 5 | 16 |  | 4 | 10 | 5 | 19 |  | 4 | 13 | 5 | 22
BOTTOM | 1 | 1/4" X " X " | SA516-70 |  |  |  | BOTTOM | 1 | 1/4" X " X " | SA240-304/304L |  |  |  | BOTTOM | 1 | 1/4" X " X " | SA240-316/316L | [61 empty] | FROM 14'-1" TO 14-6" | FROM 169" TO 174" |  |  | 5 | 4 | 5 | 14 |  | 5 | 4 | 5 | 14 |  | 5 | 7 | 5 | 17 |  | 5 | 10 | 5 | 20 |  | 5 | 13 | 5 | 23
| 1 | 1/4" X " X " | SA516-70 |  |  |  |  | 1 | 1/4" X " X " | SA240-304/304L |  |  |  |  | 1 | 1/4" X " X " | SA240-316/316L | [61 empty] | FROM 14'-7" TO 15'-0" | FROM 175" to 180" |  |  | 5 | 4 | 5 | 14 |  | 5 | 4 | 5 | 14 |  | 5 | 7 | 5 | 17 |  | 5 | 10 | 5 | 20 |  | 5 | 13 | 5 | 23
| 1 | 1/4" X " X " | SA516-70 |  |  |  |  | 1 | 1/4" X " X " | SA240-304/304L |  |  |  |  | 1 | 1/4" X " X " | SA240-316/316L | [61 empty] | FROM 15'-1" TO 15'-6" | FROM 181" TO 186" |  |  | 5 | 4 | 5 | 14 |  | 5 | 4 | 5 | 14 |  | 5 | 7 | 5 | 17 |  | 5 | 10 | 5 | 20 |  | 5 | 13 | 5 | 23
| 1 | 1/4" X " X " | SA516-70 |  |  |  |  | 1 | 1/4" X " X " | SA240-304/304L |  |  |  |  | 1 | 1/4" X " X " | SA240-316/316L | [61 empty] | FROM 15'-7" TO 16'-0" | FROM 187" TO 192" |  |  | 5 | 4 | 5 | 14 |  | 5 | 4 | 5 | 14 |  | 5 | 7 | 5 | 17 |  | 5 | 10 | 5 | 20 |  | 5 | 13 | 5 | 23
|  | Shipped in () segments | [6 empty] | Shipped in () segments | [6 empty] | Shipped in () segments
GROUND LUG & NP | 1 | Savannah Tank Standard | SA36 | 25 | 1 |  | GROUND LUG & NP | 1 | Savannah Tank Standard | SA240-304/304L | 30 | 1 |  | GROUND LUG & NP | 1 | Savannah Tank Standard | SA240-304/304L | 25 | 1
LIFT LUG | 1 | 1/2" X 6" X 6" | SA36 |  |  |  | LIFT LUG | 1 | 1/2" X 6" X 6" | SA240-304/304L |  | 1 |  | LIFT LUG | 1 | 1/2" X 6" X 6" | SA240-304/304L
ANCHOR CHAIRS | 1 | (1) 1" X 8" X 13" | SA36 |  |  |  | ANCHOR CHAIRS | 1 | (1) 1" X 8" X 13" | SA240-304/304L |  |  |  | ANCHOR CHAIRS | 1 | (1) 1" X 8" X 13" | SA240-304/304L
|  | (2) 1" X 8" X 12" | SA36 | [5 empty] | (2) 1" X 8" X 12" | SA240-304/304L | [5 empty] | (2) 1" X 8" X 12" | SA240-304/304L
HOME
ANGLE LEGS
[79 empty] | Tank Diameter | Leg Size | # of Legs | Poison Pad req'd? | Bracing req'd? | Gusseting req'd? | Total M/H for Legs |  | M/H per Leg | Poison Pad | Bracing | Gussets
[79 empty] | Up to 2' | 2" x 2" |  |  |  |  | 0 |  | 4 | 0 | 0 | 0
[79 empty] | >2' to 3' | 3" x 3" |  |  |  |  | 0 |  | 4 | 0 | 0 | 0
[79 empty] | >3' to 6' | 4" x 4" |  |  |  |  | 0 |  | 4 | 0 | 0 | 0
[79 empty] | >6' to 8' | 6" x 6" |  |  |  |  | 0 |  | 4 | 0 | 0 | 0
[79 empty] | BEAM LEGS | [10 empty] | PIPE LEGS
[79 empty] | Tank Diameter | Leg Size | # of Legs | Side Mount or Undercut? | Poison Pad Req'd? | Total M/H for Legs |  | Side Mount/Undercut | Poison Pad |  |  | Tank Diameter | Leg Size | # of Legs | Poison Pad Req'd? | Total M/H for Legs |  | M/H per Leg | Poison Pad
[79 empty] | Up to 6' | 4" WF |  |  |  | 0 |  | 5 | 0 |  |  | Up to 2' | 2" Pipe |  |  | 0 |  | 4 | 0
[79 empty] | >6' to 8' | 6" WF |  |  |  | 0 |  | 6 | 0 |  |  | >2' to 3' | 3" Pipe |  |  | 0 |  | 4.5 | 0
[23 empty] | CARBON STEEL MISC. | [21 empty] | 304 SS MISC. | [16 empty] | 316 SS MISC. | [16 empty] | >8' to 10' | 8" WF |  |  |  | 0 |  | 7 | 0 |  |  | >3' to 6' | 4" Pipe |  |  | 0 |  | 5 | 0
[23 empty] | SCHEDULE 40 ELBOWS | [8 empty] | THREADED COUPLINGS | [12 empty] | SCHEDULE 40 ELBOWS | [7 empty] | THREADED COUPLINGS | [8 empty] | SCHEDULE 40 ELBOWS | [7 empty] | THREADED COUPLINGS | [8 empty] | >10' to 12' | 10" WF |  |  |  | 0 |  | 8 | 0 |  |  | >6' to 8' | 6" Pipe |  |  | 0 |  | 6 | 0
[23 empty] | ELBOW | 1 | 1" SCH 40 LR 90 ELBOW | SA234WPW B16.9 | 6 |  | 2021-10-25 | EASTERN |  | COUPLING | 1 | 1/8" 3000# THREADED COUPLING | SA105 B16.5 | [9 empty] | ELBOW | 1 | 1" SCH 40 LR 90 ELBOW | SA403-304/304L B16.9 | 6 |  | 2023-01-26 | R.J. SALES | COUPLING | 1 | 1/8" 3000# THREADED COUPLING | SA182-304/304L B16.5 | 3 |  | 2023-06-01 | R.J. SALES |  | ELBOW | 1 | 1" SCH 40 LR 90 ELBOW | SA403-316/316L B16.9 | 5 |  | 2021-10-18 | R. J. SALES | COUPLING | 1 | 1/8" 3000# THREADED COUPLING | SA182-316/316L B16.5 | 2 |  | 2021-07-27 | H.M. CRAIG |  | >12' | 12" WF |  |  |  | 0 |  | 10 | 0 |  |  | >8' to 10' | 8" Pipe | 4 |  | 28 |  | 7 | 0
[23 empty] | ELBOW | 1 | 1.5" SCH 40 LR 90 ELBOW | SA234WPW B16.9 | 6 |  | 2021-10-25 | EASTERN |  | COUPLING | 1 | 1/4" 3000# THREADED COUPLING | SA105 B16.5 | 2 |  | 2022-06-22 | Southern | [5 empty] | ELBOW | 1 | 1.5" SCH 40 LR 90 ELBOW | SA403-304/304L B16.9 | 7 |  | 2023-06-01 | R.J. SALES | COUPLING | 1 | 1/4" 3000# THREADED COUPLING | SA182-304/304L B16.5 | 3 |  | 2023-06-01 | R.J. SALES |  | ELBOW | 1 | 1.5" SCH 40 LR 90 ELBOW | SA403-316/316L B16.9 | 9 |  | 2022-08-09 | R. J. SALES | COUPLING | 1 | 1/4" 3000# THREADED COUPLING | SA182-316/316L B16.5 | [16 empty] | >10' to 12' | 10" Pipe |  |  | 0 |  | 8 | 0
[23 empty] | ELBOW | 1 | 2" SCH 40 LR 90 ELBOW | SA234WPW B16.9 | 6 |  | 2023-03-13 | Ferguson |  | COUPLING | 1 | 3/8" 3000# THREADED COUPLING | SA105 B16.5 | 1.775 |  | 2022-04-11 | Southern |  | HOME |  |  |  | ELBOW | 1 | 2" SCH 40 LR 90 ELBOW | SA403-304/304L B16.9 | 9 |  | 2023-06-01 | R.J. SALES | COUPLING | 1 | 3/8" 3000# THREADED COUPLING | SA182-304/304L B16.5 | 3 |  | 2023-06-01 | R.J. SALES | HOME | ELBOW | 1 | 2" SCH 40 LR 90 ELBOW | SA403-316/316L B16.9 | 12 |  | 2023-03-23 | R. J. SALES | COUPLING | 1 | 3/8" 3000# THREADED COUPLING | SA182-316/316L B16.5 | 3 |  | 2021-07-27 | H.M. CRAIG | HOME | [11 empty] | >12' to 14' | 12" Pipe |  |  | 0 |  | 10 | 0
[23 empty] | ELBOW | 1 | 3" SCH 40 LR 90 ELBOW | SA234WPW B16.9 | 11 |  | 2021-10-25 | EASTERN |  | COUPLING | 1 | 1/2" 3000# THREADED COUPLING | SA105 B16.5 | 2 |  | 2023-04-07 | Ferguson | [5 empty] | ELBOW | 1 | 3" SCH 40 LR 90 ELBOW | SA403-304/304L B16.9 | 22 |  | 2023-06-16 | R.J. SALES | COUPLING | 1 | 1/2" 3000# THREADED COUPLING | SA182-304/304L B16.5 | 3 |  | 2023-06-01 | R.J. SALES |  | ELBOW | 1 | 3" SCH 40 LR 90 ELBOW | SA403-316/316L B16.9 | 29 |  | 2023-01-16 | R. J. SALES | COUPLING | 1 | 1/2" 3000# THREADED COUPLING | SA182-316/316L B16.5 | 4 |  | 2021-07-27 | H.M. CRAIG | [12 empty] | >14' | 14" Pipe |  |  | 0 |  | 12 | 0
[23 empty] | ELBOW | 1 | 4" SCH 40 LR 90 ELBOW | SA234WPW B16.9 | 33 |  | 2021-10-25 | EASTERN |  | COUPLING | 1 | 3/4" 3000# THREADED COUPLING | SA105 B16.5 | 3 |  | 2023-03-13 | Ferguson | [5 empty] | ELBOW | 1 | 4" SCH 40 LR 90 ELBOW | SA403-304/304L B16.9 | 44 |  | 2023-06-01 | R.J. SALES | COUPLING | 1 | 3/4" 3000# THREADED COUPLING | SA182-304/304L B16.5 | 3 |  | 2023-06-01 | R.J. SALES |  | ELBOW | 1 | 4" SCH 40 LR 90 ELBOW | SA403-316/316L B16.9 | 57 |  | 2022-08-09 | R. J. SALES | COUPLING | 1 | 3/4" 3000# THREADED COUPLING | SA182-316/316L B16.5 | 5 |  | 2021-07-27 | H.M. CRAIG
[23 empty] | ELBOW | 1 | 5" SCH 40 LR 90 ELBOW | SA234WPW B16.9 | 73 |  | 2021-10-25 | EASTERN |  | COUPLING | 1 | 1" 3000# THREADED COUPLING | SA105 B16.5 | 5 |  | 2023-03-13 | Ferguson | [5 empty] | ELBOW | 1 | 5" SCH 40 LR 90 ELBOW | SA403-304/304L B16.9 | 153 |  | 2022-07-22 | R.J. SALES | COUPLING | 1 | 1" 3000# THREADED COUPLING | SA182-304/304L B16.5 | 8 |  | 2023-06-16 | R.J. SALES |  | ELBOW | 1 | 5" SCH 40 LR 90 ELBOW | SA403-316/316L B16.9 | 150 |  | 2021-10-18 | R. J. SALES | COUPLING | 1 | 1" 3000# THREADED COUPLING | SA182-316/316L B16.5 | 15 |  | 2023-01-16 | R. J. Sales
[23 empty] | ELBOW | 1 | 6" SCH 40 LR 90 ELBOW | SA234WPW B16.9 | 72 |  | 2021-10-25 | EASTERN |  | COUPLING | 1 | 1 1/4" 3000# THREADED COUPLING | SA105 B16.5 | 8.675 |  | 2022-04-11 | Southern | [5 empty] | ELBOW | 1 | 6" SCH 40 LR 90 ELBOW | SA403-304/304L B16.9 | 126 |  | 2023-01-26 | R.J. SALES | COUPLING | 1 | 2" 3000# THREADED COUPLING | SA182-304/304L B16.5 | 28 |  | 2023-06-01 | R.J. SALES |  | ELBOW | 1 | 6" SCH 40 LR 90 ELBOW | SA403-316/316L B16.9 | 174 |  | 2022-08-01 | R. J. SALES | COUPLING | 1 | 1 1/2" 3000# THREADED COUPLING | SA182-316/316L B16.5
[23 empty] | ELBOW | 1 | 8" SCH 40 LR 90 ELBOW | SA234WPW B16.9 | 89 |  | 2023-03-13 | FERGUSON |  | COUPLING | 1 | 1 1/2" 3000# THREADED COUPLING | SA105 B16.5 | 10 |  | 2023-04-07 | Ferguson | [5 empty] | ELBOW | 1 | 8" SCH 40 LR 90 ELBOW | SA403-304/304L B16.9 | 260 |  | 2023-01-26 | R.J. SALES | COUPLING | 1 | 3" 3000# THREADED COUPLING | SA182-304/304L B16.5 | 86 |  | 2023-06-01 | R.J. SALES |  | ELBOW | 1 | 8" SCH 40 LR 90 ELBOW | SA403-316/316L B16.9 | 238 |  | 2021-10-18 | R. J. SALES | COUPLING | 1 | 2" 3000# THREADED COUPLING | SA182-316/316L B16.5
[23 empty] | ELBOW | 1 | 10" SCH 40 LR 90 ELBOW | SA234WPW B16.9 | 270 |  | 2021-10-25 | EASTERN |  | COUPLING | 1 | 2" 3000# THREADED COUPLING | SA105 B16.5 | 11.6 |  | 2023-03-13 | Ferguson | [5 empty] | ELBOW | 1 | 10" SCH 40 LR 90 ELBOW | SA403-304/304L B16.9 | 542 |  | 2023-01-26 | R.J. SALES | COUPLING | 1 | 4" 3000# THREADED COUPLING | SA182-304/304L B16.5 | 133 |  | 2023-01-06 | R.J. SALES |  | ELBOW | 1 | 10" SCH 40 LR 90 ELBOW | SA403-316/316L B16.9 | 519 |  | 2021-10-18 | R. J. SALES | COUPLING | 1 | 2 1/2" 3000# THREADED COUPLING | SA182-316/316L B16.5
HORIZONTAL TANK | [6 empty] | HORIZONTAL TANK | [6 empty] | HORIZONTAL TANK | [8 empty] | ELBOW | 1 | 12" SCH 40 LR 90 ELBOW | SA234WPW B16.9 | 400 |  | 2021-10-25 | EASTERN |  | COUPLING | 1 | 2 1/2" 3000# THREADED COUPLING | SA105 B16.5 | 26.8 |  | 2022-04-11 | Southern | [5 empty] | ELBOW | 1 | 12" SCH 40 LR 90 ELBOW | SA403-304/304L B16.9 | 446 |  | 2023-01-26 | R.J. SALES | [9 empty] | ELBOW | 1 | 12" SCH 40 LR 90 ELBOW | SA403-316/316L B16.9 | 824 |  | 2022-03-31 | R. J. SALES | COUPLING | 1 | 3" 3000# THREADED COUPLING | SA182-316/316L B16.5 | 111 |  | 2023-01-23 | R.J. Sales
[23 empty] | ELBOW | 1 | 14" SCH 40 LR 90 ELBOW | SA234WPW B16.9 | PRICE AS NEEED |  |  |  |  | COUPLING | 1 | 3" 3000# THREADED COUPLING | SA105 B16.5 | 54 |  | 2022-06-22 | Southern | [5 empty] | ELBOW | 1 | 14" SCH 40 LR 90 ELBOW | SA403-304/304L B16.9 | PRICE AS NEEED | [12 empty] | ELBOW | 1 | 14" SCH 40 LR 90 ELBOW | SA403-316/316L B16.9 | PRICE AS NEEED
LEFT & RIGHT HEAD | 1 | ASME F&D " OD, .3133" MIN W/ 2" SF | SA516-70 |  |  |  | LEFT & RIGHT HEAD | 1 | ASME F&D " OD, .3133" MIN W/ 2" SF | SA240-304/304L |  |  |  | LEFT & RIGHT HEAD | 1 | ASME F&D " OD, .3133" MIN W/ 2" SF | SA240-316/316L | [5 empty] | ELBOW | 1 | 16" SCH 40 LR 90 ELBOW | SA234WPW B16.9 | [18 empty] | ELBOW | 1 | 16" SCH 40 LR 90 ELBOW | SA403-304/304L B16.9 | [13 empty] | ELBOW | 1 | 16" SCH 40 LR 90 ELBOW | SA403-316/316L B16.9
SHELL | 1 | 5/16" X " X " | SA516-70 |  |  |  | SHELL | 1 | 5/16" X " X " | SA240-304/304L |  |  |  | SHELL | 1 | 5/16" X " X " | SA240-316/316L | [5 empty] | ELBOW | 1 | 18" SCH 40 LR 90 ELBOW | SA234WPW B16.9 | [18 empty] | ELBOW | 1 | 18" SCH 40 LR 90 ELBOW | SA403-304/304L B16.9 | [13 empty] | ELBOW | 1 | 18" SCH 40 LR 90 ELBOW | SA403-316/316L B16.9
| 1 | 1/4" X " X " | SA516-70 |  |  |  |  | 1 | 1/4" X " X " | SA240-304/304L |  |  |  |  | 1 | 1/4" X " X " | SA240-316/316L | [5 empty] | ELBOW | 1 | 20" SCH 40 LR 90 ELBOW | SA234WPW B16.9 | [18 empty] | ELBOW | 1 | 20" SCH 40 LR 90 ELBOW | SA403-304/304L B16.9 | [13 empty] | ELBOW | 1 | 20" SCH 40 LR 90 ELBOW | SA403-316/316L B16.9
INSULATIONS RINGS | 2 | 1/4" X " X " | SA36 |  |  |  | INSULATIONS RINGS | 2 | 1/4" X " X " | SA240-304/304L |  |  |  | INSULATIONS RINGS | 2 | 1/4" X " X " | SA240-304/304L | [5 empty] | ELBOW | 1 | 24" SCH 40 LR 90 ELBOW | SA234WPW B16.9 | [18 empty] | ELBOW | 1 | 24" SCH 40 LR 90 ELBOW | SA403-304/304L B16.9 | [13 empty] | ELBOW | 1 | 24" SCH 40 LR 90 ELBOW | SA403-316/316L B16.9
GROUND LUG & NP | 1 | Savannah Tank Standard | SA36 | 25 | 1 |  | GROUND LUG & NP | 1 | Savannah Tank Standard | SA240-304/304L | 30 | 1 |  | GROUND LUG & NP | 1 | Savannah Tank Standard | SA240-304/304L | 30 | 1 |  |  |  | ELBOW | 1 | 30" SCH 40 LR 90 ELBOW | SA234WPW B16.9 | [18 empty] | ELBOW | 1 | 30" SCH 40 LR 90 ELBOW | SA403-304/304L B16.9 | [13 empty] | ELBOW | 1 | 30" SCH 40 LR 90 ELBOW | SA403-316/316L B16.9
LIFT LUG | 1 | 1/2" X 6" X 6" | SA36 |  | 1 |  | LIFT LUG | 1 | 1/2" X 6" X 6" | SA240-304/304L |  | 1 |  | LIFT LUG | 1 | 1/2" X 6" X 6" | SA240-304/304L |  | 1 |  |  |  | MANWAYS | [21 empty] | MANWAYS | [7 empty] | PAD FLANGE | [8 empty] | MANWAYS | [7 empty] | PAD FLANGE
SADDLE WEB | 2 | 1/2" X 60" X 84" | SA36 |  |  |  | SADDLE WEB | 2 | 1/2" X 60" X 84" | SA240-304/304L |  |  |  | SADDLE WEB | 2 | 1/2" X 60" X 84" | SA240-304/304L | [27 empty] | 20" MW NECK | 1 | 1/4" X 12" X 63" | SA240-304/304L | [13 empty] | 20" MW NECK | 1 | 1/4" X 12" X 63" | SA240-316/316L
SADDLE STIFFENERS | 6 | 1/2" X 8" X 60" | SA36 |  |  |  | SADDLE STIFFENERS | 6 | 1/2" X 8" X 60" | SA240-304/304L |  |  |  | SADDLE STIFFENERS | 6 | 1/2" X 8" X 60" | SA240-304/304L | [5 empty] | 20" MW NECK | 1 | 1/4" X 12" X 63" | SA36 | [18 empty] | 20" MW FLANGE | 1 | 5/8" | SA240-304/304L | [13 empty] | 20" MW FLANGE | 1 | 5/8" | SA240-316/316L
SADDLE BASE PLATE | 2 | 5/8" X 9" X 84 | SA36 |  |  |  | SADDLE BASE PLATE | 2 | 5/8" X 9" X 84 | SA240-304/304L |  |  |  | SADDLE BASE PLATE | 2 | 5/8" X 9" X 84 | SA240-304/304L | [5 empty] | 20" MW FLANGE | 1 | 5/8" | SA36 | [18 empty] | 20" MW COVER | 1 | 5/8" | SA240-304/304L |  |  |  |  | PAD FLANGE | 1 | 1" 150# RFSO | SA182-304/304L B16.5 | 195 |  | 2022-08-24 | R.J. SALES |  | 20" MW COVER | 1 | 5/8" | SA240-316/316L |  |  |  |  | PAD FLANGE | 1 | 1" 150# PAD | SA182-316/316L B16.5 | 193 |  | 2022-10-06 | R.J. SALES
[23 empty] | 20" MW COVER | 1 | 5/8" | SA36 | [18 empty] | DAVIT ARM | 1 | Savannah Tank Standard | SA240-304/304L | 300 | 4 |  |  | PAD FLANGE | 1 | 1.5" 150# RFSO | SA182-304/304L B16.5 | 265 |  | 2022-08-24 | R.J. SALES |  | DAVIT ARM | 1 | Savannah Tank Standard | SA240-316/316L | 300 | 4 |  |  | PAD FLANGE | 1 | 1.5" 150# PAD | SA182-316/316L B16.5 |  |  | 2022-08-24 | R.J. SALES
BAFFLES | 4 | 1/4" X " X " | SA516-70 |  |  |  | BAFFLES | 4 | 1/4" X " X " | SA240-304/304L |  |  |  | BAFFLES | 4 | 1/4" X " X " | SA240-316/316L | [5 empty] | DAVIT ARM | 1 | Savannah Tank Standard | SA36 | 250 | 4 | [16 empty] | BOLT, NUT, & GSKT. | 1 | SA193-B7/2H(PLTD.),GARLOCK 3000 |  | 350 | 2 |  |  | PAD FLANGE | 1 | 2" 150# RFSO | SA182-304/304L B16.5 | 320 |  | 2022-08-24 | R.J. SALES |  | BOLT, NUT, & GSKT. | 1 | SA193-B7/2H(PLTD.),GARLOCK 3000 |  | 350 | 2 |  |  | PAD FLANGE | 1 | 2" 150# PAD | SA182-316/316L B16.5 |  |  | 2022-08-24 | R.J. SALES
BAFFLE SUPPORTS | 16 | 1/4" X 2" X 24" MF: BAFFLE DROP | SA516-70 |  |  |  | BAFFLE SUPPORTS | 16 | 1/4" X 2" X 24" MF: BAFFLE DROP | SA240-304/304L |  |  |  | BAFFLE SUPPORTS | 16 | 1/4" X 2" X 24" MF: BAFFLE DROP | SA240-316/316L | [5 empty] | BOLT, NUT, & GSKT. | 1 | SA193-B7/2H(PLTD.),GARLOCK 3000 |  | 350 | 2 | [24 empty] | PAD FLANGE | 1 | 3" 150# RFSO | SA182-304/304L B16.5 |  |  | 2022-07-15 | R.J. SALES | [9 empty] | PAD FLANGE | 1 | 3" 150# PAD | SA182-316/316L B16.5 | 625 |  | 2022-11-01 | R.J. SALES
[45 empty] | 24" MW NECK | 1 | 1/4" X 12" X 76" | SA240-304/304L | 151.962 |  |  |  | PAD FLANGE | 1 | 4" 150# RFSO | SA182-304/304L B16.5 |  |  | 2022-07-15 | R.J. SALES |  | 24" MW NECK | 1 | 1/4" X 12" X 76" | SA240-316/316L |  |  |  |  | PAD FLANGE | 1 | 6" 150# PAD | SA182-316/316L B16.5 | 1200 |  | 2022-10-06 | R.J. SALES
HOME | [22 empty] | 24" MW NECK | 1 | 1/4" X 12" X 76" | SA36 | [18 empty] | 24" MW FLANGE | 1 | 5/8" | SA240-304/304L | 855 | [12 empty] | 24" MW FLANGE | 1 | 5/8" | SA240-316/316L | 1090
[23 empty] | 24" MW FLANGE | 1 | 5/8" | SA36 | 400 | [17 empty] | 24" MW COVER | 1 | 5/8" | SA240-304/304L | 900 | [12 empty] | 24" MW COVER | 1 | 5/8" | SA240-316/316L | 1155 |  |  |  | NEW NEED TO BE ADDED
[23 empty] | 24" MW COVER | 1 | 5/8" | SA36 | 450 | [17 empty] | DAVIT ARM | 1 | Savannah Tank Standard | SA240-304/304L | 300 | 4 | [11 empty] | DAVIT ARM | 1 | Savannah Tank Standard | SA240-316/316L | 350 | 4 |  |  | FLANGE | 1 | 2.5" 150# RFWN | SA182-316/316L B16.5 | 169 |  | 2022-03-31 | R. J. SALES
[23 empty] | DAVIT ARM | 1 | Savannah Tank Standard | SA36 | 250 | 4 | [16 empty] | BOLT, NUT, & GSKT. | 1 | SA193-B7/2H(PLTD.),GARLOCK 3000 |  | 350 | 2 | [11 empty] | BOLT, NUT, & GSKT. | 1 | SA193-B7/2H(PLTD.),GARLOCK 3000 |  | 350 | 2 |  |  | BLIND FLANGE | 1 | 2.5" 150# BLIND | SA182-316/316L B16.5 | 140 |  | 2022-03-31 | R. J. SALES
[23 empty] | BOLT, NUT, & GSKT. | 1 | SA193-B7/2H(PLTD.),GARLOCK 3000 |  | 350 | 2 | [41 empty] | PIPE | 1 | 2.5" SCH 40 X 1' | SA312-316/316L WLD | 65 |  | 2022-03-31 | R. J. SALES
[45 empty] | 30" MW NECK | 1 | 1/4" X 12" X 95" | SA240-304/304L | 189.9525 | [12 empty] | 30" MW NECK | 1 | 1/4" X 12" X 95" | SA240-316/316L
[23 empty] | 30" MW NECK | 1 | 1/4" X 12" X 95" | SA36 | [18 empty] | 30" MW FLANGE | 1 | 5/8" | SA240-304/304L | 1000 | [12 empty] | 30" MW FLANGE | 1 | 5/8" | SA240-316/316L
[23 empty] | 30" MW FLANGE | 1 | 5/8" | SA36 | [18 empty] | 30" MW COVER | 1 | 5/8" | SA240-304/304L | 1050 | [12 empty] | 30" MW COVER | 1 | 5/8" | SA240-316/316L
[23 empty] | 30" MW COVER | 1 | 5/8" | SA36 | [18 empty] | DAVIT ARM | 1 | Savannah Tank Standard | SA240-304/304L | 350 | 4 | [11 empty] | DAVIT ARM | 1 | Savannah Tank Standard | SA240-316/316L | 350 | 4
[23 empty] | DAVIT ARM | 1 | Savannah Tank Standard | SA36 | 250 | 4 | [16 empty] | BOLT, NUT, & GSKT. | 1 | SA193-B7/2H(PLTD.),GARLOCK 3000 |  | 350 | 2 | [11 empty] | BOLT, NUT, & GSKT. | 1 | SA193-B7/2H(PLTD.),GARLOCK 3000 |  | 350 | 2
[23 empty] | BOLT, NUT, & GSKT. | 1 | SA193-B7/2H(PLTD.),GARLOCK 3000 |  | 350 | 2
ITEMS IN RED NEED TO HAVE SIZE VERIFIED OR DIMENSIONS INPUT
[7 empty] | INTERNAL COILS | [6 empty] | MISC. MANWAYS
ITEM | QTY | DESCRIPTION | MTRL | MOC | LABOR
[7 empty] | INTERNAL COIL | 1 | 3" SCH 40 X 20' MF: (6) 20' | SA312-316/316L WLD |  |  |  | 24" MANWAY | 1 | CHASE ASSOCIATES | CM-2 | 3375 | 16
LADDER, HANDRAIL, & PLATFORM | [6 empty] | ELBOW | 2 | 3" SCH 40 ELBOW LR 90 | SA312-316/316L WLD |  |  |  | 30" MANWAY | 1 | CHASE ASSOCIATES | CM-12 | 3485 | 16
[7 empty] | COIL SUPPORTS | 1 | 1/4" X 4" X 10" FORMED FB | SA240-316/316L |  |  |  | 36" MANWAY | 1 | CHASE ASSOCIATES | CM-2 | 4195 | 16
HANDRAIL TANK CLIPS | 12 | ANGLE, 1/4" X 2" X 2" X 6 9/16" MF" (1) 20' | SA479-304/304L | 300 | 6 |  |  | 1 | 1/4" X 10" X 110" FORMED ANGLE | SA240-316/316L
HANDRAIL | 1 | 1.5" SCH40 HANDRAIL W/TOEKICK X ' | GCST |  |  |  | COIL SUPPORT ROD | 1 | 1/2" X 1' ROD MF: (1) 12' | SA240-316/316L |  |  |  | ELLIPTICAL MANWAY | 1 | 12" X 16" X 3/4" X 4" BOLT & YOLK MANWAY 600 PSI @ 650 DEGREE F. W/ STANDARD GASKET | SA516-70
SAFETY GATE | 1 |  | GCST | 275
[9 empty] | SERPENTINE COIL |  |  |  |  | NUT, BOLT, GASKET
LADDER | 1 | LADDER | GCST
LADDER FALL PROTECTION | 1 | CABLE LIFELINE SYSTEM (GRAINGER) 30' | #487R49 | 800 |  |  | INTERNAL PIPE COIL | 1 | 2" SCH40 X 60' MF: (3) 20' | SA312-304/304L WLD |  |  |  | BOLT, NUT, & GSKT. | 1 | SA193-B7/2H(PLTD.),PTFE/VITON
[7 empty] | ELBOW | 8 | 2" SCH40 LONG BEND ELBOW 6"R | SA312-304/304L WLD |  |  |  | BOLT, NUT, & GSKT. | 1 | SA193-B7/2H(PLTD.),GARLOCK 3000
PLATFORM | 2 | C6 X 8.2# X 20' | GCST | 143 |  |  | ELBOW | 2 | 2" SCH40 LR ELBOW | SA312-304/304L WLD
| 1 | 1-1/4" X 3/16" X 36" X 240" HOT ROLLED BAR GRATING (SERRATED, UNCOATED) | SA36 | 1100 |  |  | COIL SUPPORT ANGLE | 4 | 1/4" X 6" X 2" FORMED ANGLE | SA240-304/304L |  |  |  | SPARE MW GASKETS | 2 | 24" 316L INNER SPIRAL WOUND WITH PTFE FILLER 304L OUTER | CLASS 150# B16.20
[7 empty] | U-BOLTS | 40 | 5/16" RND. X 1' | SA240-304/304L |  |  |  | SPARE 3" GASKETS | 2 | 3" 316L INNER SPIRAL WOUND WITH PTFE FILLER 304L OUTER | CLASS 150# B16.20
DIMPLE JACKETS & HALF-PIPE JACKETS | [13 empty] | SPARE 6" GASKETS | 2 | 6" 316L INNER SPIRAL WOUND WITH PTFE FILLER 304L OUTER | CLASS 150# B16.20
DIMPLE JACKET SHELL - 96" ID X 1/4" THICK | 1 | 14 GA. X 3" SPACE X 0.5" HOLE, 190" TALL, WITH 1.5" GAP AFTER WRAP AROUND | SA240-304/304L |  |  |  | HOME | [6 empty] | MISC. ITEMS
DIMPLE JACKET BOTTOM CONE - 96" ID TOP TO 2.375" ID X 1/4" THICK | 1 | 14 GA. X 3" SPACE X 0.5" HOLE, 46" TALL, WITH 1.5" GAP AFTER WRAP AROUND | SA240-304/304L
[14 empty] | LEVEL TRANSMITTER MOUNTING FLANGE | 1 | 7 1/2" X 1 1/2" | SA240-304/304L | 550 | 3
TOP ZONE SHELL HALF PIPE COIL | 1 | 3" SCH10; 4 1/2" PITCH (14) TURNS FOR 109" OD SHELL
BOTTOM ZONE SHELL HALF PIPE COIL | 1 | 3" SCH10; 5 1/2" PITCH (3) TURNS FOR 109" OD SHELL
BOTTOM HEAD HALF PIPE COIL | 1 | 3" SCH40; 5 1/2" PITCH FOR 108" ID ASME F&D 3/4" NOM. HEAD
Tank Handrails $18 / ft.
Ladder (Caged) $25 / ft.
Ladder (No-Cage) $20 / ft. | [6 empty] | HOME
Dye-Pen Testing Min $75 & 4 M/H
Sub-Arc Welding: 14"/minute - 840"/hour "Figured welding in the flat"
Hand Welding: 8"/minute - 480"/hour "Figured welding in the flat"
Tanks over 14' Dia must have 1/4" minimum wall thickness
Galvanizing cost is $0.67 per lbs.
Grillage 3MH per
Link to 2205 DUPLEX SS | Notes!AC1:BB42
Link to C276 | Notes!BD1:CJ2
SA516-70 | 1/2" | 120 | 0.63 |  |  | QUANTITY | MATERIAL | THICKNESS | WIDTH | LENGTH | QUANTITY | WIDTH | LENGTH | WEIGHT | 144 | PRICE |  |  |  |  | SA516-70 | 1/4 | 120 | 0 | 120 | 0 | SA36 | 3/16 | 60 | 0.73 | 60 | 0.73 | SA240-304/304L | 3/16 | 60 | 1.9 | 72 | 2.19 | SA240-316/316L | 3/16 | 60 | 2.9 | 72 | 3.79
SA516-70 | 5/8" | 120 | 0.87 |  |  | 2 | SA36 | 5/8 | 48 | 96 | 2 | 48 | 96 | 25.53 | 144 | 0.88 |  |  |  |  | SA516-70 | 5/16 | 120 | 0 | 120 | 0 | SA36 | 1/4 | 60 | 0.75 | 60 | 0.75 | SA240-304/304L | 1/4 | 60 | 1.9 | 72 | 2.49 | SA240-316/316L | 1/4 | 60 | 2.9 | 72 | 3.19
SA516-70 | 3/4" | 120 | 0.86 | [14 empty] | 3/16 | 8.58 | 7.66 | SA516-70 | 3/8 | 120 | 0 | 120 | 0 | SA36 | 5/16 | 60 | 0.7 | 60 | 0.7 | SA240-304/304L | 5/16 | 60 | 2.15 | 72 | 2.55 | SA240-316/316L | 5/16 | 60 | 3.49 | 72 | 3.69
SA516-70 | 7/8" | 120 | 1.15 | [14 empty] | 1/4 | 11.16 | 10.21 | SA516-70 | 1/2 | 120 | 0.63 | 120 | 0.63 | SA36 | 3/8 | 60 | 0.6 | 60 | 0.6 | SA240-304/304L | 3/8 | 60 | 2.19 | 72 | 2.59 | SA240-316/316L | 3/8 | 60 | 3.25 | 72 | 3.69
SA516-70 | 1" | 120 | 0.9 |  |  | PRICE |  | 1437.8496 | [9 empty] | 5/16 | 13.75 | 12.76 | SA516-70 | 5/8 | 120 | 0.87 | 120 | 0.87 | SA36 | 1/2 | 60 | 0.68 | 60 | 0.68 | SA240-304/304L | 1/2 | 60 | 2.49 | 72 | 4.89 | SA240-316/316L | 1/2 | 60 | 3.99 | 72 | 5.69
SA36 | 3/16" | 60 | 0.73 | [14 empty] | 3/8 | 16.5 | 15.32 | SA516-70 | 3/4 | 120 | 0.86 | 120 | 0.86 | SA36 | 5/8 | 60 | 0.88 | 60 | 0.88 | SA240-304/304L | 5/8 | 60 | 2.59
SA36 | 1/4" | 60 | 0.75 | SA516-70 | [13 empty] | 1/2 | 21.66 | 20.42 | SA516-70 | 7/8 | 120 | 1.15 | 120 | 1.15 | SA36 | 3/4 | 60 | 0.91 | 60 | 0.91 | SA240-304/304L | 3/4 | 60 | 2.59
SA36 | 5/16" | 60 | 0.7 | SA36 | [13 empty] | 5/8 | 26.83 | 25.53 | SA516-70 | 1 | 120 | 0.9 | 120 | 0.9 | SA36 | 7/8 | 60 | 0.89 | 60 | 0.89 | SA240-304/304L | 1 | 60 | 2.59
SA36 | 3/8" | 60 | 0.6 | SA240-304/304L | [13 empty] | 3/4 | 32.12 | 30.63 | [6 empty] | SA36 | 1 | 60 | 0.93 | 60 | 0.93
SA36 | 1/2" | 60 | 0.68 | SA240-316/316L | [13 empty] | 7/8 | 37.29 | 35.74
SA36 | 5/8" | 60 | 0.88 | [14 empty] | 1 | 42.67 | 40.84
SA36 | 3/4" | 60 | 0.91
SA36 | 7/8" | 60 | 0.89
SA36 | 1" | 60 | 0.93 | 3/16 |  |  | HOME
SA240-304/304L | 3/16" | 60 | 1.9 | 1/4
SA240-304/304L | 1/4" | 60 | 1.9 | 5/16
SA240-304/304L | 5/16" | 60 | 2.15 | 3/8
SA240-304/304L | 3/8" | 60 | 2.19 | 1/2
SA240-304/304L | 1/2" | 60 | 2.49 | 5/8
SA240-304/304L | 5/8" | 60 | 2.59 | 3/4
SA240-304/304L | 3/4" | 60 | 2.59 | 7/8
SA240-304/304L | 1" | 60 | 2.59 | 1
SA240-304/304L | 3/16" | 72 | 2.19
SA240-304/304L | 1/4" | 72 | 2.49
SA240-304/304L | 5/16" | 72 | 2.55
SA240-304/304L | 3/8" | 72 | 2.59
SA240-304/304L | 1/2" | 72 | 4.89
SA240-316/316L | 3/16" | 60 | 2.9
SA240-316/316L | 1/4" | 60 | 2.9
SA240-316/316L | 5/16" | 60 | 3.49
SA240-316/316L | 3/8" | 60 | 3.25
SA240-316/316L | 1/2" | 60 | 3.99
SA240-316/316L | 3/16" | 72 | 3.79
SA240-316/316L | 1/4" | 72 | 3.19
SA240-316/316L | 5/16" | 72 | 3.69
SA240-316/316L | 3/8" | 72 | 3.69
SA240-316/316L | 1/2" | 72 | 5.69
SA240-316/316L | 1/4" | 72 | 3.19
SA240-316/316L | 5/16" | 72 | 3.69
SA240-316/316L | 3/8" | 72 | 3.69
SA240-316/316L | 1/2" | 72 | 5.69

## Tank Types (hidden)
ITEMS IN RED NEED TO HAVE SIZE VERIFIED OR DIMENSIONS INPUT | [5 empty] | ITEMS IN RED NEED TO HAVE SIZE VERIFIED OR DIMENSIONS INPUT | [5 empty] | ITEMS IN RED NEED TO HAVE SIZE VERIFIED OR DIMENSIONS INPUT
API TANK | [5 empty] | API TANK | [5 empty] | API TANK
ITEM | QTY | DESCRIPTION | MTRL | MOC | LABOR | ITEM | QTY | DESCRIPTION | MTRL | MOC | LABOR | ITEM | QTY | DESCRIPTION | MTRL | MOC | LABOR
CONE TOP | 1 | 1/4" X " X " | SA36 |  |  | CONE TOP | 1 | 1/4" X " X " | SA240-304/304L |  |  | CONE TOP | 1 | 1/4" X " X " | SA240-316/316L
RIM ANGLE | 1 | 1/4" X 2" X 2" | SA36 |  |  | RIM ANGLE | 1 | 1/4" X 2" X 2" | SA240-304/304L |  |  | RIM ANGLE | 1 | 1/4" X 2" X 2" | SA240-316/316L
SHELL | 1 | 1/4" X " X " | SA36 |  |  | SHELL | 1 | 1/4" X " X " | SA240-304/304L |  |  | SHELL | 1 | 1/4" X " X " | SA240-316/316L
| 1 | 1/4" X " X " | SA36 |  |  |  | 1 | 1/4" X " X " | SA240-304/304L |  |  |  | 1 | 1/4" X " X " | SA240-316/316L
BOTTOM | 1 | 1/4" X " X " | SA36 |  |  | BOTTOM | 1 | 1/4" X " X " | SA240-304/304L |  |  | BOTTOM | 1 | 1/4" X " X " | SA240-316/316L
INSULATIONS RINGS | 2 | 1/4" X " X " | SA36 |  |  | INSULATIONS RINGS | 2 | 1/4" X " X " | SA240-304/304L |  |  | INSULATIONS RINGS | 2 | 1/4" X " X " | SA240-304/304L
GROUND LUG & NP | 1 | Savannah Tank Standard | SA36 | 25 | 1 | GROUND LUG & NP | 1 | Savannah Tank Standard | SA240-304/304L | 30 | 1 | GROUND LUG & NP | 1 | Savannah Tank Standard | SA240-304/304L | 30 | 1
LIFT LUG | 1 | 1/2" X 6" X 6" | SA36 |  | 1 | LIFT LUG | 1 | 1/2" X 6" X 6" | SA240-304/304L |  | 1 | LIFT LUG | 1 | 1/2" X 6" X 6" | SA240-304/304L |  | 1
ANCHOR CHAIRS | 1 | (1) 1/2" X 8" X 10" | SA36 |  | 4 | ANCHOR CHAIRS | 1 | (1) 1/2" X 8" X 10" | SA240-304/304L |  | 4 | ANCHOR CHAIRS | 1 | (1) 1/2" X 8" X 10" | SA240-304/304L |  | 4
|  | (2) 1/2" X 8" X 12" | SA36 |  |  |  |  | (2) 1/2" X 8" X 12" | SA240-304/304L |  |  |  |  | (2) 1/2" X 8" X 12" | SA240-304/304L
BAFFLES | 4 | 1/4" X " X " | SA36 |  |  | BAFFLES | 4 | 1/4" X " X " | SA240-304/304L |  |  | BAFFLES | 4 | 1/4" X " X " | SA240-316/316L
BAFFLE SUPPORTS | 16 | 1/4" X 2" X 24" MF: BAFFLE DROP | SA36 |  |  | BAFFLE SUPPORTS | 16 | 1/4" X 2" X 24" MF: BAFFLE DROP | SA240-304/304L |  |  | BAFFLE SUPPORTS | 16 | 1/4" X 2" X 24" MF: BAFFLE DROP | SA240-316/316L
ASME TANK | [5 empty] | ASME TANK | [5 empty] | ASME TANK
TOP HEAD | 1 | ASME F&D " OD, .3133" MIN W/ 2" SF | SA516-70 |  |  | TOP HEAD | 1 | ASME F&D " OD, .3133" MIN W/ 2" SF | SA240-304/304L |  |  | TOP HEAD | 1 | ASME F&D " OD, .3133" MIN W/ 2" SF | SA240-316/316L
SHELL | 1 | 5/16" X " X " | SA516-70 |  |  | SHELL | 1 | 5/16" X " X " | SA240-304/304L |  |  | SHELL | 1 | 5/16" X " X " | SA240-316/316L
| 1 | 5/16" X " X " | SA516-70 |  |  |  | 1 | 5/16" X " X " | SA240-304/304L |  |  |  | 1 | 5/16" X " X " | SA240-316/316L
| 1 | 1/4" X " X " | SA516-70 |  |  |  | 1 | 1/4" X " X " | SA240-304/304L |  |  |  | 1 | 1/4" X " X " | SA240-316/316L
| 1 | 1/4" X " X " | SA516-70 |  |  |  | 1 | 1/4" X " X " | SA240-304/304L |  |  |  | 1 | 1/4" X " X " | SA240-316/316L
BOTTOM HEAD | 1 | 2:1 ELLIPTICAL " OD, .4162" MIN W/ 2" SF | SA516-70 |  |  | BOTTOM HEAD | 1 | 2:1 ELLIPTICAL " OD, .4162" MIN W/ 2" SF | SA240-304/304L |  |  | BOTTOM HEAD | 1 | 2:1 ELLIPTICAL " OD, .4162" MIN W/ 2" SF | SA240-316/316L
INSULATIONS RINGS | 2 | 1/4" X " X " | SA36 |  |  | INSULATIONS RINGS | 2 | 1/4" X " X " | SA240-304/304L |  |  | INSULATIONS RINGS | 2 | 1/4" X " X " | SA240-304/304L
GROUND LUG & NP | 1 | Savannah Tank Standard | SA36 | 25 | 1 | GROUND LUG & NP | 1 | Savannah Tank Standard | SA240-304/304L | 30 | 1 | GROUND LUG & NP | 1 | Savannah Tank Standard | SA240-304/304L | 30 | 1
LIFT LUG | 1 | 1/2" X 6" X 6" | SA36 |  | 1 | LIFT LUG | 1 | 1/2" X 6" X 6" | SA240-304/304L |  | 1 | LIFT LUG | 1 | 1/2" X 6" X 6" | SA240-304/304L |  | 1
ANGLE LEGS | 4 | 1/4" X 2" X 2" | SA36 |  |  | ANGLE LEGS | 4 | 1/4" X 2" X 2" | SA240-304/304L |  |  | ANGLE LEGS | 4 | 1/4" X 2" X 2" | SA240-304/304L
BEAM LEGS | 4 | W10 X 33 X " | SA36 |  |  | BEAM LEGS | 4 | W10 X 33 X " | SA240-304/304L |  |  | BEAM LEGS | 4 | W10 X 33 X " | SA240-304/304L
PIPE LEGS | 4 | 6" SCH 40 X " | SA36 |  |  | PIPE LEGS | 4 | 6" SCH 40 X " | SA240-304/304L |  |  | PIPE LEGS | 4 | 6" SCH 40 X " | SA240-304/304L
BASE PLATES | 4 | 1/2" X 6" X 6" | SA36 |  |  | BASE PLATES | 4 | 1/2" X 6" X 6" | SA240-304/304L |  |  | BASE PLATES | 4 | 1/2" X 6" X 6" | SA240-304/304L
BAFFLES | 4 | 1/4" X " X " | SA516-70 |  |  | BAFFLES | 4 | 1/4" X " X " | SA240-304/304L |  |  | BAFFLES | 4 | 1/4" X " X " | SA240-316/316L
BAFFLE SUPPORTS | 16 | 1/4" X 2" X 24" MF: BAFFLE DROP | SA516-70 |  |  | BAFFLE SUPPORTS | 16 | 1/4" X 2" X 24" MF: BAFFLE DROP | SA240-304/304L |  |  | BAFFLE SUPPORTS | 16 | 1/4" X 2" X 24" MF: BAFFLE DROP | SA240-316/316L
FLAT TOP / CONE BOTTOM TANK | [5 empty] | FLAT TOP / CONE BOTTOM TANK | [5 empty] | FLAT TOP / CONE BOTTOM TANK
FLAT TOP | 1 | 1/4" X " X " | SA36 |  |  | FLAT TOP | 1 | 1/4" X " X " | SA240-304/304L |  |  | FLAT TOP | 1 | 1/4" X " X " | SA240-316/316L
ROOF STIFFERNERS | 2 | C6 X 5.4 X 20' | SA36 |  |  | ROOF STIFFERNERS | 2 | C6 X 5.4 X 20' | SA240-304/304L |  |  | ROOF STIFFERNERS | 2 | C6 X 5.4 X 20' | SA240-316/316L
RIM ANGLE | 1 | 1/4" X 2" X 2" | SA36 |  |  | RIM ANGLE | 1 | 1/4" X 2" X 2" | SA240-304/304L |  |  | RIM ANGLE | 1 | 1/4" X 2" X 2" | SA240-316/316L
SHELL | 1 | 1/4" X " X " | SA36 |  |  | SHELL | 1 | 1/4" X " X " | SA240-304/304L |  |  | SHELL | 1 | 1/4" X " X " | SA240-316/316L
| 1 | 1/4" X " X " | SA36 |  |  |  | 1 | 1/4" X " X " | SA240-304/304L |  |  |  | 1 | 1/4" X " X " | SA240-316/316L
CONE BOTTOM | 1 | 1/4" X " X " | SA36 |  |  | CONE BOTTOM | 1 | 1/4" X " X " | SA240-304/304L |  |  | CONE BOTTOM | 1 | 1/4" X " X " | SA240-316/316L
INSULATIONS RINGS | 2 | 1/4" X " X " | SA36 |  |  | INSULATIONS RINGS | 2 | 1/4" X " X " | SA240-304/304L |  |  | INSULATIONS RINGS | 2 | 1/4" X " X " | SA240-304/304L
GROUND LUG & NP | 1 | Savannah Tank Standard | SA36 | 25 | 1 | GROUND LUG & NP | 1 | Savannah Tank Standard | SA240-304/304L | 30 | 1 | GROUND LUG & NP | 1 | Savannah Tank Standard | SA240-304/304L | 30 | 1
LIFT LUG | 1 | 1/2" X 6" X 6" | SA36 |  | 1 | LIFT LUG | 1 | 1/2" X 6" X 6" | SA240-304/304L |  | 1 | LIFT LUG | 1 | 1/2" X 6" X 6" | SA240-304/304L |  | 1
ANGLE LEGS | 4 | 1/4" X 2" X 2" | SA36 |  |  | ANGLE LEGS | 4 | 1/4" X 2" X 2" | SA240-304/304L |  |  | ANGLE LEGS | 4 | 1/4" X 2" X 2" | SA240-304/304L
BEAM LEGS | 4 | W10 X 33 X " | SA36 |  |  | BEAM LEGS | 4 | W10 X 33 X " | SA240-304/304L |  |  | BEAM LEGS | 4 | W10 X 33 X " | SA240-304/304L
PIPE LEGS | 4 | 6" SCH 40 X " | SA36 |  |  | PIPE LEGS | 4 | 6" SCH 40 X " | SA240-304/304L |  |  | PIPE LEGS | 4 | 6" SCH 40 X " | SA240-304/304L
BASE PLATES | 4 | 1/2" X 6" X 6" | SA36 |  |  | BASE PLATES | 4 | 1/2" X 6" X 6" | SA240-304/304L |  |  | BASE PLATES | 4 | 1/2" X 6" X 6" | SA240-304/304L
BAFFLES | 4 | 1/4" X " X " | SA36 |  |  | BAFFLES | 4 | 1/4" X " X " | SA240-304/304L |  |  | BAFFLES | 4 | 1/4" X " X " | SA240-316/316L
BAFFLE SUPPORTS | 16 | 1/4" X 2" X 24" MF: BAFFLE DROP | SA36 |  |  | BAFFLE SUPPORTS | 16 | 1/4" X 2" X 24" MF: BAFFLE DROP | SA240-304/304L |  |  | BAFFLE SUPPORTS | 16 | 1/4" X 2" X 24" MF: BAFFLE DROP | SA240-316/316L
HORIZONTAL TANK | [5 empty] | HORIZONTAL TANK | [5 empty] | HORIZONTAL TANK
LEFT & RIGHT HEAD | 1 | ASME F&D " OD, .3133" MIN W/ 2" SF | SA516-70 |  |  | LEFT & RIGHT HEAD | 1 | ASME F&D " OD, .3133" MIN W/ 2" SF | SA240-304/304L |  |  | LEFT & RIGHT HEAD | 1 | ASME F&D " OD, .3133" MIN W/ 2" SF | SA240-316/316L
SHELL | 1 | 5/16" X " X " | SA516-70 |  |  | SHELL | 1 | 5/16" X " X " | SA240-304/304L |  |  | SHELL | 1 | 5/16" X " X " | SA240-316/316L
| 1 | 1/4" X " X " | SA516-70 |  |  |  | 1 | 1/4" X " X " | SA240-304/304L |  |  |  | 1 | 1/4" X " X " | SA240-316/316L
INSULATIONS RINGS | 2 | 1/4" X " X " | SA36 |  |  | INSULATIONS RINGS | 2 | 1/4" X " X " | SA240-304/304L |  |  | INSULATIONS RINGS | 2 | 1/4" X " X " | SA240-304/304L
GROUND LUG & NP | 1 | Savannah Tank Standard | SA36 | 25 | 1 | GROUND LUG & NP | 1 | Savannah Tank Standard | SA240-304/304L | 30 | 1 | GROUND LUG & NP | 1 | Savannah Tank Standard | SA240-304/304L | 30 | 1
LIFT LUG | 1 | 1/2" X 6" X 6" | SA36 |  | 1 | LIFT LUG | 1 | 1/2" X 6" X 6" | SA240-304/304L |  | 1 | LIFT LUG | 1 | 1/2" X 6" X 6" | SA240-304/304L |  | 1
SADDLE WEB | 2 | 1/2" X 60" X 84" | SA36 |  |  | SADDLE WEB | 2 | 1/2" X 60" X 84" | SA240-304/304L |  |  | SADDLE WEB | 2 | 1/2" X 60" X 84" | SA240-304/304L
SADDLE STIFFENERS | 6 | 1/2" X 8" X 60" | SA36 |  |  | SADDLE STIFFENERS | 6 | 1/2" X 8" X 60" | SA240-304/304L |  |  | SADDLE STIFFENERS | 6 | 1/2" X 8" X 60" | SA240-304/304L
SADDLE BASE PLATE | 2 | 5/8" X 9" X 84 | SA36 |  |  | SADDLE BASE PLATE | 2 | 5/8" X 9" X 84 | SA240-304/304L |  |  | SADDLE BASE PLATE | 2 | 5/8" X 9" X 84 | SA240-304/304L
BAFFLES | 4 | 1/4" X " X " | SA516-70 |  |  | BAFFLES | 4 | 1/4" X " X " | SA240-304/304L |  |  | BAFFLES | 4 | 1/4" X " X " | SA240-316/316L
BAFFLE SUPPORTS | 16 | 1/4" X 2" X 24" MF: BAFFLE DROP | SA516-70 |  |  | BAFFLE SUPPORTS | 16 | 1/4" X 2" X 24" MF: BAFFLE DROP | SA240-304/304L |  |  | BAFFLE SUPPORTS | 16 | 1/4" X 2" X 24" MF: BAFFLE DROP | SA240-316/316L
FIELD TANK | [5 empty] | FIELD TANK | [5 empty] | FIELD TANK
CONE TOP | 1 | 1/4" X " X " | SA516-70 |  |  | CONE TOP | 1 | 1/4" X " X " | SA240-304/304L |  |  | CONE TOP | 1 | 1/4" X " X " | SA240-316/316L
| 1 | 1/4" X " X " | SA516-70 |  |  |  | 1 | 1/4" X " X " | SA240-304/304L |  |  |  | 1 | 1/4" X " X " | SA240-316/316L
| 1 | 1/4" X " X " | SA516-70 |  |  |  | 1 | 1/4" X " X " | SA240-304/304L |  |  |  | 1 | 1/4" X " X " | SA240-316/316L
| 1 | 1/4" X " X " | SA516-70 |  |  |  | 1 | 1/4" X " X " | SA240-304/304L |  |  |  | 1 | 1/4" X " X " | SA240-316/316L
|  | Shipped in () Pie-cut sections | [5 empty] | Shipped in () Pie-cut sections | [5 empty] | Shipped in () Pie-cut sections
RIM ANGLE | 1 | 1/4" X 2" X 2" X " () 20' Angle | SA36 |  |  | RIM ANGLE | 1 | 1/4" X 2" X 2" X " () 20' Angle | SA240-304/304L |  |  | RIM ANGLE | 1 | 1/4" X 2" X 2" X " () 20' Angle | SA240-316/316L
|  | Shipped in () pre-rolled segments | [5 empty] | Shipped in () pre-rolled segments | [5 empty] | Shipped in () pre-rolled segments
SHELL | 1 | 3/16" X " X " | SA516-70 |  |  | SHELL | 1 | 3/16" X " X " | SA240-304/304L |  |  | SHELL | 1 | 3/16" X " X " | SA240-316/316L
| 1 | 3/16" X " X " | SA516-70 |  |  |  | 1 | 3/16" X " X " | SA240-304/304L |  |  |  | 1 | 3/16" X " X " | SA240-316/316L
| 1 | 1/4" X " X " | SA516-70 |  |  |  | 1 | 1/4" X " X " | SA240-304/304L |  |  |  | 1 | 1/4" X " X " | SA240-316/316L
| 1 | 1/4" X " X " | SA516-70 |  |  |  | 1 | 1/4" X " X " | SA240-304/304L |  |  |  | 1 | 1/4" X " X " | SA240-316/316L
|  | Shipped in () pre-formed segments | [5 empty] | Shipped in () pre-formed segments | [5 empty] | Shipped in () pre-formed segments
BOTTOM | 1 | 1/4" X " X " | SA516-70 |  |  | BOTTOM | 1 | 1/4" X " X " | SA240-304/304L |  |  | BOTTOM | 1 | 1/4" X " X " | SA240-316/316L
| 1 | 1/4" X " X " | SA516-70 |  |  |  | 1 | 1/4" X " X " | SA240-304/304L |  |  |  | 1 | 1/4" X " X " | SA240-316/316L
| 1 | 1/4" X " X " | SA516-70 |  |  |  | 1 | 1/4" X " X " | SA240-304/304L |  |  |  | 1 | 1/4" X " X " | SA240-316/316L
| 1 | 1/4" X " X " | SA516-70 |  |  |  | 1 | 1/4" X " X " | SA240-304/304L |  |  |  | 1 | 1/4" X " X " | SA240-316/316L
|  | Shipped in () segments | [5 empty] | Shipped in () segments | [5 empty] | Shipped in () segments
GROUND LUG & NP | 1 | Savannah Tank Standard | SA36 | 25 | 1 | GROUND LUG & NP | 1 | Savannah Tank Standard | SA240-304/304L | 30 | 1 | GROUND LUG & NP | 1 | Savannah Tank Standard | SA240-304/304L | 25 | 1
LIFT LUG | 1 | 1/2" X 6" X 6" | SA36 |  |  | LIFT LUG | 1 | 1/2" X 6" X 6" | SA240-304/304L |  | 1 | LIFT LUG | 1 | 1/2" X 6" X 6" | SA240-304/304L
ANCHOR CHAIRS | 1 | (1) 1" X 8" X 13" | SA36 |  |  | ANCHOR CHAIRS | 1 | (1) 1" X 8" X 13" | SA240-304/304L |  |  | ANCHOR CHAIRS | 1 | (1) 1" X 8" X 13" | SA240-304/304L
|  | (2) 1" X 8" X 12" | SA36 |  |  |  |  | (2) 1" X 8" X 12" | SA240-304/304L |  |  |  |  | (2) 1" X 8" X 12" | SA240-304/304L

## CST (hidden)
CLASS 150# RAISED FACE SLIP-ON FLANGES | [7 empty] | CLASS 150# RAISED FACE BLIND FLANGES | [7 empty] | CLASS 150# RAISED FACE WELD-NECK FLANGES
ITEM | QTY | DESCRIPTION | MTRL | MOC | LABOR | AS OF | SUPPLIER | ITEM | QTY | DESCRIPTION | MTRL | MOC | LABOR | AS OF | SUPPLIER | ITEM | QTY | DESCRIPTION | MTRL | MOC | LABOR | AS OF | SUPPLIER
FLANGE | 1 | 1" 150# RFSO | SA105 B16.5 | 25 |  | 2022-07-15 | HM CRAIG | BLIND FLANGE | 1 | 1" 150# BLIND | SA105 B16.5 | 21 |  | 2022-07-15 | HM CRAIG | FLANGE | 1 | 1" 150# RFWN | SA105 B16.5 | 32 |  | 2022-08-18 | AMERICAN
FLANGE | 1 | 1.5" 150# RFSO | SA105 B16.5 | 19.12 |  | 2022-07-15 | HM CRAIG | BLIND FLANGE | 1 | 1.5" 150# BLIND | SA105 B16.5 | 30 |  | 2022-07-24 | EASTERN | FLANGE | 1 | 1.5" 150# RFWN | SA105 B16.5 | 31 |  | 2022-08-18 | AMERICAN
FLANGE | 1 | 2" 150# RFSO | SA105 B16.5 | 21 |  | 2022-07-15 | HM CRAIG | BLIND FLANGE | 1 | 2" 150# BLIND | SA105 B16.5 | 24 |  | 2022-07-24 | EASTERN | FLANGE | 1 | 2" 150# RFWN | SA105 B16.5 | 22 |  | 2022-09-19 | EASTERN
FLANGE | 1 | 3" 150# RFSO | SA105 B16.5 | 21 |  | 2022-09-11 | EASTERN | BLIND FLANGE | 1 | 3" 150# BLIND | SA105 B16.5 | 22 |  | 2022-09-19 | EASTERN | FLANGE | 1 | 3" 150# RFWN | SA105 B16.5 | 28 |  | 2022-09-19 | EASTERN
FLANGE | 1 | 4" 150# RFSO | SA105 B16.5 | 25 |  | 2022-07-15 | HM CRAIG | BLIND FLANGE | 1 | 4" 150# BLIND | SA105 B16.5 | 41 |  | 2022-07-24 | EASTERN | FLANGE | 1 | 4" 150# RFWN | SA105 B16.5 | 33 |  | 2022-09-19 | EASTERN
FLANGE | 1 | 5" 150# RFSO | SA105 B16.5 | 53.23 |  | 2022-04-18 | SOUTHERN | BLIND FLANGE | 1 | 5" 150# BLIND | SA105 B16.5 | 49.15 |  | 2022-04-18 | SOUTHERN | FLANGE | 1 | 5" 150# RFWN | SA105 B16.5 | 55 |  | 2021-10-25 | EASTERN
FLANGE | 1 | 6" 150# RFSO | SA105 B16.5 | 56 |  | 2022-07-15 | HM CRAIG | BLIND FLANGE | 1 | 6" 150# BLIND | SA105 B16.5 | 68 |  | 2022-08-18 | AMERICAN | FLANGE | 1 | 6" 150# RFWN | SA105 B16.5 | 48 |  | 2022-09-19 | EASTERN
FLANGE | 1 | 8" 150# RFSO | SA105 B16.5 | 59 |  | 2022-07-15 | HM CRAIG | BLIND FLANGE | 1 | 8" 150# BLIND | SA105 B16.5 | 93.24 |  | 2022-04-18 | SOUTHERN | FLANGE | 1 | 8" 150# RFWN | SA105 B16.5 | 84 |  | 2022-09-19 | EASTERN
FLANGE | 1 | 10" 150# RFSO | SA105 B16.5 | 110 |  | 2022-09-13 | EASTERN | BLIND FLANGE | 1 | 10" 150# BLIND | SA105 B16.5 | 179.41 |  | 2022-04-18 | SOUTHERN | FLANGE | 1 | 10" 150# RFWN | SA105 B16.5 | 142 |  | 2021-10-25 | EASTERN
FLANGE | 1 | 12" 150# RFSO | SA105 B16.5 | 163 |  | 2022-09-13 | EASTERN | BLIND FLANGE | 1 | 12" 150# BLIND | SA105 B16.5 | 270.47 |  | 2022-04-18 | SOUTHERN | FLANGE | 1 | 12" 150# RFWN | SA105 B16.5 | 206 |  | 2021-10-25 | EASTERN
FLANGE | 1 | 14" 150# RFSO | SA105 B16.5 | 228.63 |  | 2022-04-18 | SOUTHERN | BLIND FLANGE | 1 | 14" 150# BLIND | SA105 B16.5 | 369.36 |  | 2022-04-18 | SOUTHERN | FLANGE | 1 | 14" 150# RFWN | SA105 B16.5 | 254 |  | 2021-10-25 | EASTERN
FLANGE | 1 | 16" 150# RFSO | SA105 B16.5 | 368 |  | 2022-06-14 | SOUTHERN | BLIND FLANGE | 1 | 16" 150# BLIND | SA105 B16.5 | 430.85 |  | 2022-04-18 | SOUTHERN | FLANGE | 1 | 16" 150# RFWN | SA105 B16.5 | 379 |  | 2021-10-25 | EASTERN
FLANGE | 1 | 18" 150# RFSO | SA105 B16.5 | 256 |  | 2022-09-11 | EASTERN | BLIND FLANGE | 1 | 18" 150# BLIND | SA105 B16.5 | 471 |  | 2022-09-11 | EASTERN | FLANGE | 1 | 18" 150# RFWN | SA105 B16.5 | 507 |  | 2021-10-25 | EASTERN
FLANGE | 1 | 20" 150# RFSO | SA105 B16.5 | 359 |  | 2022-09-13 | EASTERN | BLIND FLANGE | 1 | 20" 150# BLIND | SA105 B16.5 | 610 |  | 2022-09-13 | EASTERN | FLANGE | 1 | 20" 150# RFWN | SA105 B16.5 | 445 |  | 2022-09-19 | EASTERN
FLANGE | 1 | 24" 150# RFSO | SA105 B16.5 | 700 |  | 2022-08-18 | AMERICAN | BLIND FLANGE | 1 | 24" 150# BLIND | SA105 B16.5 | 793 |  | 2022-09-19 | EASTERN | FLANGE | 1 | 24" 150# RFWN | SA105 B16.5 | 596 |  | 2022-09-19 | EASTERN
FLANGE | 1 | 30" 150# RFSO | SA105 B16.5 |  |  |  |  | BLIND FLANGE | 1 | 30" 150# BLIND | SA105 B16.5 | 1929 |  | 2022-09-19 | EASTERN | FLANGE | 1 | 30" 150# RFWN | SA105 B16.5 | 643 |  | 2022-09-19 | EASTERN
SCHEDULE 40 ELBOWS | [7 empty] | SCHEDULE 40 WELDED PIPE | [7 empty] | SCHEDULE 80 WELDED PIPE
ELBOW | 1 | 1" SCH 40 LR 90 ELBOW | SA234WPW B16.9 | 6 |  | 2021-10-25 | EASTERN | PIPE | 1 | 1" SCH 40 X 1' | SA53-B WLD | 31 |  | 2022-07-24 | EASTERN | PIPE | 1 | 1" SCH 80 X 1' | SA53-B WLD | 21 |  | 2021-10-25 | EASTERN
ELBOW | 1 | 1.5" SCH 40 LR 90 ELBOW | SA234WPW B16.9 | 6 |  | 2021-10-25 | EASTERN | PIPE | 1 | 1.5" SCH 40 X 1' | SA53-B WLD | 39 |  | 2022-07-24 | EASTERN | PIPE | 1 | 1.5" SCH 80 X 1' | SA53-B WLD | 24 |  | 2021-10-25 | EASTERN
ELBOW | 1 | 2" SCH 40 LR 90 ELBOW | SA234WPW B16.9 | 7 |  | 2022-09-19 | EASTERN | PIPE | 1 | 2" SCH 40 X 1' | SA53-B WLD | 55 |  | 2022-09-19 | EASTERN | PIPE | 1 | 2" SCH 80 X 1' | SA53-B WLD | 29 |  | 2021-10-25 | EASTERN
ELBOW | 1 | 3" SCH 40 LR 90 ELBOW | SA234WPW B16.9 | 11 |  | 2021-10-25 | EASTERN | PIPE | 1 | 3" SCH 40 X 1' | SA53-B WLD | 61 |  | 2022-09-19 | EASTERN | PIPE | 1 | 3" SCH 80 X 1' | SA53-B WLD | 34 |  | 2021-10-25 | EASTERN
ELBOW | 1 | 4" SCH 40 LR 90 ELBOW | SA234WPW B16.9 | 33 |  | 2021-10-25 | EASTERN | PIPE | 1 | 4" SCH 40 X 1' | SA53-B WLD | 67 |  | 2022-09-19 | EASTERN | PIPE | 1 | 4" SCH 80 X 1' | SA53-B WLD | 45 |  | 2021-10-25 | EASTERN
ELBOW | 1 | 5" SCH 40 LR 90 ELBOW | SA234WPW B16.9 | 73 |  | 2021-10-25 | EASTERN | PIPE | 1 | 5" SCH 40 X 1' | SA53-B WLD | 40 |  | 2021-10-25 | EASTERN | PIPE | 1 | 5" SCH 80 X 1' | SA53-B WLD | 63 |  | 2021-10-25 | EASTERN
ELBOW | 1 | 6" SCH 40 LR 90 ELBOW | SA234WPW B16.9 | 72 |  | 2021-10-25 | EASTERN | PIPE | 1 | 6" SCH 40 X 1' | SA53-B WLD | 79 |  | 2022-09-19 | EASTERN | PIPE | 1 | 6" SCH 80 X 1' | SA53-B WLD | 100 |  | 2022-06-28 | Southern
ELBOW | 1 | 8" SCH 40 LR 90 ELBOW | SA234WPW B16.9 | 136 |  | 2021-10-25 | EASTERN | PIPE | 1 | 8" SCH 40 X 1' | SA53-B WLD | 94 |  | 2022-09-19 | EASTERN | PIPE | 1 | 8" SCH 80 X 1' | SA53-B WLD | 90 |  | 2021-10-25 | EASTERN
ELBOW | 1 | 10" SCH 40 LR 90 ELBOW | SA234WPW B16.9 | 270 |  | 2021-10-25 | EASTERN | PIPE | 1 | 10" SCH 40 X 1' | SA53-B WLD | 107 |  | 2022-09-13 | EASTERN | PIPE | 1 | 10" SCH 80 X 1' | SA53-B WLD | 108 |  | 2021-10-25 | EASTERN
ELBOW | 1 | 12" SCH 40 LR 90 ELBOW | SA234WPW B16.9 | 400 |  | 2021-10-25 | EASTERN | PIPE | 1 | 12" SCH 40 X 1' | SA53-B WLD | 132 |  | 2022-09-13 | EASTERN | PIPE | 1 | 12" SCH 80 X 1' | SA53-B WLD | 193 |  | 2021-10-25 | EASTERN
ELBOW | 1 | 14" SCH 40 LR 90 ELBOW | SA234WPW B16.9 | PRICE AS NEEED |  |  |  | 14" NOZZLE NECK | 1 | 1/4" X 12" X 44" | SA516-70 | MAKE FROM ROLLED PLATE |  |  |  | 14" NOZZLE NECK | 1 | 3/8" X 12" X 44" | SA516-70 | MAKE FROM ROLLED PLATE
ELBOW | 1 | 16" SCH 40 LR 90 ELBOW | SA234WPW B16.9 |  |  |  |  | 16" NOZZLE NECK | 1 | 1/4" X 12" X 51" | SA516-70 |  |  |  |  | 16" NOZZLE NECK | 1 | 3/8" X 12" X 51" | SA516-70
ELBOW | 1 | 18" SCH 40 LR 90 ELBOW | SA234WPW B16.9 |  |  |  |  | 18" NOZZLE NECK | 1 | 1/4" X 12" X 57" | SA516-70 |  |  |  |  | 18" NOZZLE NECK | 1 | 3/8" X 12" X 57" | SA516-70
ELBOW | 1 | 20" SCH 40 LR 90 ELBOW | SA234WPW B16.9 |  |  |  |  | 20" NOZZLE NECK | 1 | 1/4" X 12" X 63" | SA516-70 |  |  |  |  | 20" NOZZLE NECK | 1 | 3/8" X 12" X 63" | SA516-70
ELBOW | 1 | 24" SCH 40 LR 90 ELBOW | SA234WPW B16.9 |  |  |  |  | 24" NOZZLE NECK | 1 | 1/4" X 12" X 76" | SA516-70 |  |  |  |  | 24" NOZZLE NECK | 1 | 3/8" X 12" X 76" | SA516-70
ELBOW | 1 | 30" SCH 40 LR 90 ELBOW | SA234WPW B16.9 |  |  |  |  | 30" NOZZLE NECK | 1 | 1/4" X 12" X 95" | SA516-70 |  |  |  |  | 30" NOZZLE NECK | 1 | 3/8" X 12" X 95" | SA516-70
SCHEDULE 40 SEAMLESS PIPE | [7 empty] | SCHEDULE 80 SEAMLESS PIPE | [7 empty] | THREADED COUPLINGS
PIPE | 1 | 1" SCH 40 X 1' | SA106-B SMLS | 13 |  | 2022-08-18 | AMERICAN | PIPE | 1 | 1" SCH 80 X 1' | SA106-B SMLS | 28 |  | 2021-09-27 | EASTERN | COUPLING | 1 | 1/8" 3000# THREADED COUPLING | SA105 B16.5
PIPE | 1 | 1.5" SCH 40 X 1' | SA106-B SMLS | 25 |  | 2022-08-18 | AMERICAN | PIPE | 1 | 1.5" SCH 80 X 1' | SA106-B SMLS | 30 |  | 2021-09-27 | EASTERN | COUPLING | 1 | 1/4" 3000# THREADED COUPLING | SA105 B16.5 | 2 |  | 2022-06-22 | Southern
PIPE | 1 | 2" SCH 40 X 1' | SA106-B SMLS | 50 |  | 2022-06-14 | SOUTHERN | PIPE | 1 | 2" SCH 80 X 1' | SA106-B SMLS | 28 |  | 2021-09-27 | EASTERN | COUPLING | 1 | 3/8" 3000# THREADED COUPLING | SA105 B16.5 | 1.775 |  | 2022-04-11 | Southern
PIPE | 1 | 3" SCH 40 X 1' | SA106-B SMLS | 72 |  | 2022-09-11 | EASTERN | PIPE | 1 | 3" SCH 80 X 1' | SA106-B SMLS | 43 |  | 2021-09-27 | EASTERN | COUPLING | 1 | 1/2" 3000# THREADED COUPLING | SA105 B16.5 | 2 |  | 2022-06-28 | Southern
PIPE | 1 | 4" SCH 40 X 1' | SA106-B SMLS | 42 |  | 2021-09-03 | EASTERN | PIPE | 1 | 4" SCH 80 X 1' | SA106-B SMLS | 50 |  | 2021-09-27 | EASTERN | COUPLING | 1 | 3/4" 3000# THREADED COUPLING | SA105 B16.5 | 3 |  | 2022-04-11 | Southern
PIPE | 1 | 5" SCH 40 X 1' | SA106-B SMLS |  |  |  |  | PIPE | 1 | 5" SCH 80 X 1' | SA106-B SMLS |  |  |  |  | COUPLING | 1 | 1" 3000# THREADED COUPLING | SA105 B16.5 | 4 |  | 2022-06-28 | Southern
PIPE | 1 | 6" SCH 40 X 1' | SA106-B SMLS | 39 |  | 2021-09-27 | EASTERN | PIPE | 1 | 6" SCH 80 X 1' | SA106-B SMLS |  |  |  |  | COUPLING | 1 | 1 1/4" 3000# THREADED COUPLING | SA105 B16.5 | 8.675 |  | 2022-04-11 | Southern
PIPE | 1 | 8" SCH 40 X 1' | SA106-B SMLS | 95 |  | 2021-09-27 | EASTERN | PIPE | 1 | 8" SCH 80 X 1' | SA106-B SMLS | 135 |  | 2021-09-27 | EASTERN | COUPLING | 1 | 1 1/2" 3000# THREADED COUPLING | SA105 B16.5 | 8.675 |  | 2022-04-11 | Southern
PIPE | 1 | 10" SCH 40 X 1' | SA106-B SMLS | 177 |  | 2022-09-11 | EASTERN | PIPE | 1 | 10" SCH 80 X 1' | SA106-B SMLS |  |  |  |  | COUPLING | 1 | 2" 3000# THREADED COUPLING | SA105 B16.5 | 11.6 |  | 2022-04-11 | Southern
PIPE | 1 | 12" SCH 40 X 1' | SA106-B SMLS |  |  |  |  | PIPE | 1 | 12" SCH 80 X 1' | SA106-B SMLS |  |  |  |  | COUPLING | 1 | 2 1/2" 3000# THREADED COUPLING | SA105 B16.5 | 26.8 |  | 2022-04-11 | Southern
PIPE | 1 | 14" SCH 40 X 1' | SA106-B SMLS | MAKE FROM ROLLED PLATE |  |  |  | PIPE | 1 | 14" SCH 80 X 1' | SA106-B SMLS | MAKE FROM ROLLED PLATE |  |  |  | COUPLING | 1 | 3" 3000# THREADED COUPLING | SA105 B16.5 | 54 |  | 2022-06-22 | Southern
PIPE | 1 | 16" SCH 40 X 1' | SA106-B SMLS |  |  |  |  | PIPE | 1 | 16" SCH 80 X 1' | SA106-B SMLS
PIPE | 1 | 18" SCH 40 X 1' | SA106-B SMLS |  |  |  |  | PIPE | 1 | 18" SCH 80 X 1' | SA106-B SMLS
PIPE | 1 | 20" SCH 40 X 1' | SA106-B SMLS |  |  |  |  | PIPE | 1 | 20" SCH 80 X 1' | SA106-B SMLS
PIPE | 1 | 24" SCH 40 X 1' | SA106-B SMLS |  |  |  |  | PIPE | 1 | 24" SCH 80 X 1' | SA106-B SMLS
PIPE | 1 | 30" SCH 40 X 1' | SA106-B SMLS |  |  |  |  | PIPE | 1 | 30" SCH 80 X 1' | SA106-B SMLS
MANWAYS
20" MW NECK | 1 | 1/4" X 12" X 63" | SA36
20" MW FLANGE | 1 | 5/8" | SA36
20" MW COVER | 1 | 5/8" | SA36
DAVIT ARM | 1 | Savannah Tank Standard | SA36 | 250 | 4
BOLT, NUT, & GSKT. | 1 | SA193-B7/2H(PLTD.),GARLOCK 3000 |  | 350 | 2
24" MW NECK | 1 | 1/4" X 12" X 76" | SA36
24" MW FLANGE | 1 | 5/8" | SA36 | 400
24" MW COVER | 1 | 5/8" | SA36 | 450
DAVIT ARM | 1 | Savannah Tank Standard | SA36 | 250 | 4
BOLT, NUT, & GSKT. | 1 | SA193-B7/2H(PLTD.),GARLOCK 3000 |  | 350 | 2
30" MW NECK | 1 | 1/4" X 12" X 95" | SA36
30" MW FLANGE | 1 | 5/8" | SA36
30" MW COVER | 1 | 5/8" | SA36
DAVIT ARM | 1 | Savannah Tank Standard | SA36 | 250 | 4
BOLT, NUT, & GSKT. | 1 | SA193-B7/2H(PLTD.),GARLOCK 3000 |  | 350 | 2

## 304LSS (hidden)
CLASS 150# RAISED FACE SLIP-ON FLANGES | [7 empty] | CLASS 150# RAISED FACE BLIND FLANGES | [7 empty] | CLASS 150# RAISED FACE WELD-NECK FLANGES
ITEM | QTY | DESCRIPTION | MTRL | MOC | LABOR | AS OF | SUPPLIER | ITEM | QTY | DESCRIPTION | MTRL | MOC | LABOR | AS OF | SUPPLIER | ITEM | QTY | DESCRIPTION | MTRL | MOC | LABOR | AS OF | SUPPLIER
FLANGE | 1 | 1" 150# RFSO | SA182-304/304L B16.5 | 39 |  | 2022-09-13 | R.J. SALES | BLIND FLANGE | 1 | 1" 150# BLIND | SA182-304/304L B16.5 | 40 |  | 2022-08-24 | R.J. SALES | FLANGE | 1 | 1" 150# RFWN | SA182-304/304L B16.5 | 52.2 |  | 2022-04-20 | R.J. SALES
FLANGE | 1 | 1.5" 150# RFSO | SA182-304/304L B16.5 | 52 |  | 2022-08-26 | R.J. SALES | BLIND FLANGE | 1 | 1.5" 150# BLIND | SA182-304/304L B16.5 | 60.3 |  | 2022-07-14 | R.J. SALES | FLANGE | 1 | 1.5" 150# RFWN | SA182-304/304L B16.5 | 71 |  | 2022-08-11 | R.J. SALES
FLANGE | 1 | 2" 150# RFSO | SA182-304/304L B16.5 | 68 |  | 2022-09-13 | R.J. SALES | BLIND FLANGE | 1 | 2" 150# BLIND | SA182-304/304L B16.5 | 83 |  | 2022-08-24 | R.J. SALES | FLANGE | 1 | 2" 150# RFWN | SA182-304/304L B16.5 | 79 |  | 2022-08-11 | R.J. SALES
FLANGE | 1 | 3" 150# RFSO | SA182-304/304L B16.5 | 102 |  | 2022-09-13 | R.J. SALES | BLIND FLANGE | 1 | 3" 150# BLIND | SA182-304/304L B16.5 | 130 |  | 2022-09-13 | R.J. SALES | FLANGE | 1 | 3" 150# RFWN | SA182-304/304L B16.5 | 130 |  | 2022-08-11 | R.J. SALES
FLANGE | 1 | 4" 150# RFSO | SA182-304/304L B16.5 | 138 |  | 2022-09-13 | R.J. SALES | BLIND FLANGE | 1 | 4" 150# BLIND | SA182-304/304L B16.5 | 182 |  | 2022-09-13 | R.J. SALES | FLANGE | 1 | 4" 150# RFWN | SA182-304/304L B16.5 | 181 |  | 2022-09-06 | R.J. SALES
FLANGE | 1 | 5" 150# RFSO | SA182-304/304L B16.5 | 181 |  | 2022-07-22 | R.J. SALES | BLIND FLANGE | 1 | 5" 150# BLIND | SA182-304/304L B16.5 | 189 |  | 2022-07-22 | R.J. SALES | FLANGE | 1 | 5" 150# RFWN | SA182-304/304L B16.5 | 263.7 |  | 2022-04-20 | R.J. SALES
FLANGE | 1 | 6" 150# RFSO | SA182-304/304L B16.5 | 210 |  | 2022-09-13 | R.J. SALES | BLIND FLANGE | 1 | 6" 150# BLIND | SA182-304/304L B16.5 | 227 |  | 2022-09-13 | R.J. SALES | FLANGE | 1 | 6" 150# RFWN | SA182-304/304L B16.5 | 329.4 |  | 2022-04-20 | R.J. SALES
FLANGE | 1 | 8" 150# RFSO | SA182-304/304L B16.5 | 397 |  | 2022-08-24 | R.J. SALES | BLIND FLANGE | 1 | 8" 150# BLIND | SA182-304/304L B16.5 | 414 |  | 2022-07-14 | R.J. SALES | FLANGE | 1 | 8" 150# RFWN | SA182-304/304L B16.5 | 527 |  | 2022-08-11 | R.J. SALES
FLANGE | 1 | 10" 150# RFSO | SA182-304/304L B16.5 | 617 |  | 2022-08-24 | R.J. SALES | BLIND FLANGE | 1 | 10" 150# BLIND | SA182-304/304L B16.5 | 720 |  | 2022-07-22 | R.J. SALES | FLANGE | 1 | 10" 150# RFWN | SA182-304/304L B16.5 | 823.5 |  | 2022-04-20 | R.J. SALES
FLANGE | 1 | 12" 150# RFSO | SA182-304/304L B16.5 | 964 |  | 2022-07-15 | R.J. SALES | BLIND FLANGE | 1 | 12" 150# BLIND | SA182-304/304L B16.5 | 1145 |  | 2022-06-28 | R.J. SALES | FLANGE | 1 | 12" 150# RFWN | SA182-304/304L B16.5 | 1285.2 |  | 2022-04-20 | R.J. SALES
FLANGE | 1 | 14" 150# RFSO | SA182-304/304L B16.5 | 975 |  | 2022-07-15 | R.J. SALES | BLIND FLANGE | 1 | 14" 150# BLIND | SA182-304/304L B16.5 | 1450 |  | 2022-07-15 | R.J. SALES | FLANGE | 1 | 14" 150# RFWN | SA182-304/304L B16.5 | 1325 |  | 2022-04-20 | R.J. SALES
FLANGE | 1 | 16" 150# RFSO | SA182-304/304L B16.5 | 1220 |  | 2022-07-01 | R.J. SALES | BLIND FLANGE | 1 | 16" 150# BLIND | SA182-304/304L B16.5 | 2250 |  | 2022-07-15 | R.J. SALES | FLANGE | 1 | 16" 150# RFWN | SA182-304/304L B16.5 | 1830 |  | 2022-04-20 | R.J. SALES
FLANGE | 1 | 18" 150# RFSO | SA182-304/304L B16.5 | 1400 |  | 2022-07-08 | R.J. SALES | BLIND FLANGE | 1 | 18" 150# BLIND | SA182-304/304L B16.5 | 3100 |  | 2022-07-08 | R.J. SALES | FLANGE | 1 | 18" 150# RFWN | SA182-304/304L B16.5 | 2025 |  | 2022-04-20 | R.J. SALES
FLANGE | 1 | 20" 150# RFSO | SA182-304/304L B16.5 | 1810 |  | 2022-09-19 | R.J. SALES | BLIND FLANGE | 1 | 20" 150# BLIND | SA182-304/304L B16.5 | 3575 |  | 2022-09-19 | R.J. SALES | FLANGE | 1 | 20" 150# RFWN | SA182-304/304L B16.5 | 2505 |  | 2022-04-20 | R.J. SALES
FLANGE | 1 | 24" 150# RFSO | SA182-304/304L B16.5 | 2650 |  | 2022-09-06 | R.J. SALES | BLIND FLANGE | 1 | 24" 150# BLIND | SA182-304/304L B16.5 | 5175 |  | 2022-09-06 | R.J. SALES | FLANGE | 1 | 24" 150# RFWN | SA182-304/304L B16.5 | 3710 |  | 2022-09-06 | R.J. SALES
FLANGE | 1 | 30" 150# RFSO | SA182-304/304L B16.5 |  |  |  |  | BLIND FLANGE | 1 | 30" 150# BLIND | SA182-304/304L B16.5 |  |  |  |  | FLANGE | 1 | 30" 150# RFWN | SA182-304/304L B16.5
SCHEDULE 40 ELBOWS | [7 empty] | SCHEDULE 40 WELDED PIPE | [7 empty] | SCHEDULE 80 WELDED PIPE
ELBOW | 1 | 1" SCH 40 LR 90 ELBOW | SA403-304/304L B16.9 | 6 |  | 2022-07-22 | R.J. SALES | PIPE | 1 | 1" SCH 40 X 1' | SA312-304/304L WLD | 15 |  | 2022-09-13 | R.J. SALES | PIPE | 1 | 1" SCH 80 X 1' | SA312-304/304L WLD | 28 |  | 2022-07-25 | R.J. SALES
ELBOW | 1 | 1.5" SCH 40 LR 90 ELBOW | SA403-304/304L B16.9 | 7 |  | 2022-07-22 | R.J. SALES | PIPE | 1 | 1.5" SCH 40 X 1' | SA312-304/304L WLD | 21 |  | 2022-07-14 | R.J. SALES | PIPE | 1 | 1.5" SCH 80 X 1' | SA312-304/304L WLD | 33 |  | 2021-10-20 | R.J. SALES
ELBOW | 1 | 2" SCH 40 LR 90 ELBOW | SA403-304/304L B16.9 | 9 |  | 2022-08-24 | R.J. SALES | PIPE | 1 | 2" SCH 40 X 1' | SA312-304/304L WLD | 29 |  | 2022-09-13 | R.J. SALES | PIPE | 1 | 2" SCH 80 X 1' | SA312-304/304L WLD | 53 |  | 2022-08-24 | R.J. SALES
ELBOW | 1 | 3" SCH 40 LR 90 ELBOW | SA403-304/304L B16.9 | 24 |  | 2022-07-14 | R.J. SALES | PIPE | 1 | 3" SCH 40 X 1' | SA312-304/304L WLD | 59 |  | 2022-09-13 | R.J. SALES | PIPE | 1 | 3" SCH 80 X 1' | SA312-304/304L WLD | 117 |  | 2022-07-25 | R.J. SALES
ELBOW | 1 | 4" SCH 40 LR 90 ELBOW | SA403-304/304L B16.9 | 44 |  | 2022-08-26 | R.J. SALES | PIPE | 1 | 4" SCH 40 X 1' | SA312-304/304L WLD | 84 |  | 2022-09-13 | R.J. SALES | PIPE | 1 | 4" SCH 80 X 1' | SA312-304/304L WLD | 152 |  | 2022-08-24 | R.J. SALES
ELBOW | 1 | 5" SCH 40 LR 90 ELBOW | SA403-304/304L B16.9 | 153 |  | 2022-07-22 | R.J. SALES | PIPE | 1 | 5" SCH 40 X 1' | SA312-304/304L WLD | 108 |  | 2022-08-24 | R.J. SALES | PIPE | 1 | 5" SCH 80 X 1' | SA312-304/304L WLD |  |  |  | R.J. SALES
ELBOW | 1 | 6" SCH 40 LR 90 ELBOW | SA403-304/304L B16.9 | 126 |  | 2022-07-14 | R.J. SALES | PIPE | 1 | 6" SCH 40 X 1' | SA312-304/304L WLD | 146 |  | 2022-09-13 | R.J. SALES | PIPE | 1 | 6" SCH 80 X 1' | SA312-304/304L WLD | 333 |  | 2022-08-24 | R.J. SALES
ELBOW | 1 | 8" SCH 40 LR 90 ELBOW | SA403-304/304L B16.9 | 260 |  | 2022-07-14 | R.J. SALES | PIPE | 1 | 8" SCH 40 X 1' | SA312-304/304L WLD | 200 |  | 2022-08-24 | R.J. SALES | PIPE | 1 | 8" SCH 80 X 1' | SA312-304/304L WLD | 281 |  | 2021-10-20 | R.J. SALES
ELBOW | 1 | 10" SCH 40 LR 90 ELBOW | SA403-304/304L B16.9 | 542 |  | 2022-07-22 | R.J. SALES | PIPE | 1 | 10" SCH 40 X 1' | SA312-304/304L WLD | 296 |  | 2022-08-24 | R.J. SALES | PIPE | 1 | 10" SCH 80 X 1' | SA312-304/304L WLD | 355 |  | 2021-10-20 | R.J. SALES
ELBOW | 1 | 12" SCH 40 LR 90 ELBOW | SA403-304/304L B16.9 | 446 |  | 2022-07-01 | R.J. SALES | PIPE | 1 | 12" SCH 40 X 1' | SA312-304/304L WLD | 377 |  | 2022-07-14 | R.J. SALES | PIPE | 1 | 12" SCH 80 X 1' | SA312-304/304L WLD | 408 |  | 2021-10-20 | R.J. SALES
ELBOW | 1 | 14" SCH 40 LR 90 ELBOW | SA403-304/304L B16.9 | PRICE AS NEEED |  |  |  | 14" NOZZLE NECK | 1 | 1/4" X 12" X 44" | SA240-304/304L | MAKE FROM ROLLED PLATE |  |  |  | 14" NOZZLE NECK | 1 | 3/8" X 12" X 44" | SA240-304/304L | MAKE FROM ROLLED PLATE
ELBOW | 1 | 16" SCH 40 LR 90 ELBOW | SA403-304/304L B16.9 |  |  |  |  | 16" NOZZLE NECK | 1 | 1/4" X 12" X 51" | SA240-304/304L |  |  |  |  | 16" NOZZLE NECK | 1 | 3/8" X 12" X 51" | SA240-304/304L
ELBOW | 1 | 18" SCH 40 LR 90 ELBOW | SA403-304/304L B16.9 |  |  |  |  | 18" NOZZLE NECK | 1 | 1/4" X 12" X 57" | SA240-304/304L |  |  |  |  | 18" NOZZLE NECK | 1 | 3/8" X 12" X 57" | SA240-304/304L
ELBOW | 1 | 20" SCH 40 LR 90 ELBOW | SA403-304/304L B16.9 |  |  |  |  | 20" NOZZLE NECK | 1 | 1/4" X 12" X 63" | SA240-304/304L |  |  |  |  | 20" NOZZLE NECK | 1 | 3/8" X 12" X 63" | SA240-304/304L
ELBOW | 1 | 24" SCH 40 LR 90 ELBOW | SA403-304/304L B16.9 |  |  |  |  | 24" NOZZLE NECK | 1 | 1/4" X 12" X 76" | SA240-304/304L |  |  |  |  | 24" NOZZLE NECK | 1 | 3/8" X 12" X 76" | SA240-304/304L
ELBOW | 1 | 30" SCH 40 LR 90 ELBOW | SA403-304/304L B16.9 |  |  |  |  | 30" NOZZLE NECK | 1 | 1/4" X 12" X 95" | SA240-304/304L |  |  |  |  | 30" NOZZLE NECK | 1 | 3/8" X 12" X 95" | SA240-304/304L
SCHEDULE 40 SEAMLESS PIPE | [7 empty] | SCHEDULE 80 SEAMLESS PIPE | [7 empty] | THREADED COUPLINGS
PIPE | 1 | 1" SCH 40 X 1' | SA312-304/304L SMLS | 32 |  | 2022-07-13 | R.J. SALES | PIPE | 1 | 1" SCH 80 X 1' | SA312-304/304L SMLS | 32 |  | 2022-06-30 | R.J. SALES | COUPLING | 1 | 1/8" 3000# THREADED COUPLING | SA182-304/304L B16.5
PIPE | 1 | 1.5" SCH 40 X 1' | SA312-304/304L SMLS | 47 |  | 2022-07-13 | R.J. SALES | PIPE | 1 | 1.5" SCH 80 X 1' | SA312-304/304L SMLS |  |  |  | R.J. SALES | COUPLING | 1 | 1/4" 3000# THREADED COUPLING | SA182-304/304L B16.5
PIPE | 1 | 2" SCH 40 X 1' | SA312-304/304L SMLS | 62 |  | 2022-07-13 | R.J. SALES | PIPE | 1 | 2" SCH 80 X 1' | SA312-304/304L SMLS | 31 |  | 2022-06-30 | R.J. SALES | COUPLING | 1 | 3/8" 3000# THREADED COUPLING | SA182-304/304L B16.5
PIPE | 1 | 3" SCH 40 X 1' | SA312-304/304L SMLS | 120 |  | 2022-07-13 | R.J. SALES | PIPE | 1 | 3" SCH 80 X 1' | SA312-304/304L SMLS | 112 |  | 2022-06-30 | R.J. SALES | COUPLING | 1 | 1/2" 3000# THREADED COUPLING | SA182-304/304L B16.5 | 3 |  | 2022-08-24 | R.J. SALES
PIPE | 1 | 4" SCH 40 X 1' | SA312-304/304L SMLS | 173 |  | 2022-07-13 | R.J. SALES | PIPE | 1 | 4" SCH 80 X 1' | SA312-304/304L SMLS | 90 |  | 2021-09-15 | R.J. SALES | COUPLING | 1 | 3/4" 3000# THREADED COUPLING | SA182-304/304L B16.5 | 5.09 |  | 2022-07-14 | R.J. SALES
PIPE | 1 | 5" SCH 40 X 1' | SA312-304/304L SMLS |  |  |  | R.J. SALES | PIPE | 1 | 5" SCH 80 X 1' | SA312-304/304L SMLS |  |  |  | R.J. SALES | COUPLING | 1 | 1" 3000# THREADED COUPLING | SA182-304/304L B16.5 | 9 |  | 2022-07-14 | R.J. SALES
PIPE | 1 | 6" SCH 40 X 1' | SA312-304/304L SMLS | 309 |  | 2022-07-13 | R.J. SALES | PIPE | 1 | 6" SCH 80 X 1' | SA312-304/304L SMLS |  |  |  | R.J. SALES | COUPLING | 1 | 2" 3000# THREADED COUPLING | SA182-304/304L B16.5 | 27 |  | 2022-08-24 | R.J. SALES
PIPE | 1 | 8" SCH 40 X 1' | SA312-304/304L SMLS | 542 |  | 2022-07-13 | R.J. SALES | PIPE | 1 | 8" SCH 80 X 1' | SA312-304/304L SMLS | 267 |  | 2021-09-15 | R.J. SALES
PIPE | 1 | 10" SCH 40 X 1' | SA312-304/304L SMLS | 599 |  | 2022-07-22 | R.J. SALES | PIPE | 1 | 10" SCH 80 X 1' | SA312-304/304L SMLS |  |  |  | R.J. SALES
PIPE | 1 | 12" SCH 40 X 1' | SA312-304/304L SMLS |  |  |  | R.J. SALES | PIPE | 1 | 12" SCH 80 X 1' | SA312-304/304L SMLS |  |  |  | R.J. SALES
PIPE | 1 | 14" SCH 40 X 1' | SA312-304/304L SMLS | MAKE FROM ROLLED PLATE |  |  |  | PIPE | 1 | 14" SCH 80 X 1' | SA312-304/304L SMLS | MAKE FROM ROLLED PLATE
PIPE | 1 | 16" SCH 40 X 1' | SA312-304/304L SMLS |  |  |  |  | PIPE | 1 | 16" SCH 80 X 1' | SA312-304/304L SMLS
PIPE | 1 | 18" SCH 40 X 1' | SA312-304/304L SMLS |  |  |  |  | PIPE | 1 | 18" SCH 80 X 1' | SA312-304/304L SMLS
PIPE | 1 | 20" SCH 40 X 1' | SA312-304/304L SMLS |  |  |  |  | PIPE | 1 | 20" SCH 80 X 1' | SA312-304/304L SMLS
PIPE | 1 | 24" SCH 40 X 1' | SA312-304/304L SMLS |  |  |  |  | PIPE | 1 | 24" SCH 80 X 1' | SA312-304/304L SMLS
PIPE | 1 | 30" SCH 40 X 1' | SA312-304/304L SMLS |  |  |  |  | PIPE | 1 | 30" SCH 80 X 1' | SA312-304/304L SMLS
MANWAYS | [7 empty] | THINGS TO ADD
20" MW NECK | 1 | 1/4" X 12" X 63" | SA240-304/304L |  |  |  |  | REDUCER | 1 | 3" TO 2 1/2" | SA182-304/304L B16.5 | 15 |  | 2022-03-31 | H.M. CRAIG
20" MW FLANGE | 1 | 5/8" | SA240-304/304L
20" MW COVER | 1 | 5/8" | SA240-304/304L
DAVIT ARM | 1 | Savannah Tank Standard | SA240-304/304L | 300 | 4 |  |  | FLANGE | 1 | 2.5" 150# RFSO | SA182-304/304L B16.5 | 139 |  | 2022-04-11 | R.J. SALES
BOLT, NUT, & GSKT. | 1 | SA193-B7/2H(PLTD.),GARLOCK 3000 |  | 350 | 2 |  |  | PIPE | 1 | 2.5" SCH 40 X 1' | SA312-304/304L WLD | 55 |  | 2022-04-11 | R.J. SALES
[8 empty] | END CAP | 1 | 24" SCH 10 | SA403-304/304L B16.9 | 1000 |  | 2022-07-15 | R.J. SALES
24" MW NECK | 1 | 1/4" X 12" X 76" | SA240-304/304L | 151.962 |  |  |  | END CAP | 1 | 6" SCH 10 | SA403-304/304L B16.10 | 46 |  | 2022-07-15 | R.J. SALES
24" MW FLANGE | 1 | 5/8" | SA240-304/304L | 855
24" MW COVER | 1 | 5/8" | SA240-304/304L | 900 |  |  |  | PAD FLANGE
DAVIT ARM | 1 | Savannah Tank Standard | SA240-304/304L | 300 | 4
BOLT, NUT, & GSKT. | 1 | SA193-B7/2H(PLTD.),GARLOCK 3000 |  | 350 | 2
[8 empty] | PAD FLANGE | 1 | 1" 150# RFSO | SA182-304/304L B16.5 | 195 |  | 2022-08-24 | R.J. SALES
30" MW NECK | 1 | 1/4" X 12" X 95" | SA240-304/304L | 189.9525 |  |  |  | PAD FLANGE | 1 | 1.5" 150# RFSO | SA182-304/304L B16.5 | 265 |  | 2022-08-24 | R.J. SALES
30" MW FLANGE | 1 | 5/8" | SA240-304/304L | 1000 |  |  |  | PAD FLANGE | 1 | 2" 150# RFSO | SA182-304/304L B16.5 | 320 |  | 2022-08-24 | R.J. SALES
30" MW COVER | 1 | 5/8" | SA240-304/304L | 1050 |  |  |  | PAD FLANGE | 1 | 3" 150# RFSO | SA182-304/304L B16.5 |  |  | 2022-07-15 | R.J. SALES
DAVIT ARM | 1 | Savannah Tank Standard | SA240-304/304L | 350 | 4 |  |  | PAD FLANGE | 1 | 4" 150# RFSO | SA182-304/304L B16.5 |  |  | 2022-07-15 | R.J. SALES
BOLT, NUT, & GSKT. | 1 | SA193-B7/2H(PLTD.),GARLOCK 3000 |  | 350 | 2

## 316L SS (hidden)
30" 2.12" THICK SERIES "E" | [7 empty] | 30" 2.12" THICK SERIES "E" | [7 empty] | 30" 500W SERIES "A"
CLASS 150# RAISED FACE SLIP-ON FLANGES | [7 empty] | CLASS 150# RAISED FACE BLIND FLANGES | [7 empty] | CLASS 150# RAISED FACE WELD-NECK FLANGES
ITEM | QTY | DESCRIPTION | MTRL | MOC | LABOR | AS OF | SUPPLIER | ITEM | QTY | DESCRIPTION | MTRL | MOC | LABOR | AS OF | SUPPLIER | ITEM | QTY | DESCRIPTION | MTRL | MOC | LABOR | AS OF | SUPPLIER
FLANGE | 1 | 1" 150# RFSO | SA182-316/316L B16.5 | 57 |  | 2022-08-01 | R. J. SALES | BLIND FLANGE | 1 | 1" 150# BLIND | SA182-316/316L B16.5 | 60 |  | 2022-03-31 | R. J. SALES | FLANGE | 1 | 1" 150# RFWN | SA182-316/316L B16.5 | 72 |  | 2022-08-09 | R. J. SALES
FLANGE | 1 | 1.5" 150# RFSO | SA182-316/316L B16.5 | 85 |  | 2022-04-07 | R. J. SALES | BLIND FLANGE | 1 | 1.5" 150# BLIND | SA182-316/316L B16.5 | 72 |  | 2022-03-31 | R. J. SALES | FLANGE | 1 | 1.5" 150# RFWN | SA182-316/316L B16.5 | 99 |  | 2022-08-09 | R. J. SALES
FLANGE | 1 | 2" 150# RFSO | SA182-316/316L B16.5 | 91 |  | 2022-08-25 | R. J. SALES | BLIND FLANGE | 1 | 2" 150# BLIND | SA182-316/316L B16.5 | 97 |  | 2022-08-01 | R. J. SALES | FLANGE | 1 | 2" 150# RFWN | SA182-316/316L B16.5 | 108 |  | 2022-08-09 | R. J. SALES
FLANGE | 1 | 3" 150# RFSO | SA182-316/316L B16.5 | 145 |  | 2022-09-15 | R. J. SALES | BLIND FLANGE | 1 | 3" 150# BLIND | SA182-316/316L B16.5 | 155 |  | 2022-09-15 | R. J. SALES | FLANGE | 1 | 3" 150# RFWN | SA182-316/316L B16.5 | 175 |  | 2022-08-09 | R. J. SALES
FLANGE | 1 | 4" 150# RFSO | SA182-316/316L B16.5 | 199 |  | 2022-08-25 | R. J. SALES | BLIND FLANGE | 1 | 4" 150# BLIND | SA182-316/316L B16.5 | 230 |  | 2022-08-25 | R. J. SALES | FLANGE | 1 | 4" 150# RFWN | SA182-316/316L B16.5 | 302 |  | 2022-08-09 | R. J. SALES
FLANGE | 1 | 5" 150# RFSO | SA182-316/316L B16.5 | 260 |  | 2022-04-07 | R. J. SALES | BLIND FLANGE | 1 | 5" 150# BLIND | SA182-316/316L B16.5 | 145 |  | 2021-10-18 | R. J. SALES | FLANGE | 1 | 5" 150# RFWN | SA182-316/316L B16.5 | 199 |  | 2021-10-18 | R. J. SALES
FLANGE | 1 | 6" 150# RFSO | SA182-316/316L B16.5 | 301 |  | 2022-08-25 | R. J. SALES | BLIND FLANGE | 1 | 6" 150# BLIND | SA182-316/316L B16.5 | 407 |  | 2022-08-09 | R. J. SALES | FLANGE | 1 | 6" 150# RFWN | SA182-316/316L B16.5 | 444 |  | 2022-08-09 | R. J. SALES
FLANGE | 1 | 8" 150# RFSO | SA182-316/316L B16.5 | 602 |  | 2022-07-15 | R. J. SALES | BLIND FLANGE | 1 | 8" 150# BLIND | SA182-316/316L B16.5 | 824 |  | 2022-07-15 | R. J. SALES | FLANGE | 1 | 8" 150# RFWN | SA182-316/316L B16.5 | 732 |  | 2022-08-09 | R. J. SALES
FLANGE | 1 | 10" 150# RFSO | SA182-316/316L B16.5 | 873 |  | 2022-09-15 | R. J. SALES | BLIND FLANGE | 1 | 10" 150# BLIND | SA182-316/316L B16.5 | 946 |  | 2022-09-15 | R. J. SALES | FLANGE | 1 | 10" 150# RFWN | SA182-316/316L B16.5 | 1120 |  | 2022-03-31 | R. J. SALES
FLANGE | 1 | 12" 150# RFSO | SA182-316/316L B16.5 | 1475 |  | 2022-04-07 | R. J. SALES | BLIND FLANGE | 1 | 12" 150# BLIND | SA182-316/316L B16.5 | 1238 |  | 2022-03-31 | R. J. SALES | FLANGE | 1 | 12" 150# RFWN | SA182-316/316L B16.5 | 1666 |  | 2022-03-31 | R. J. SALES
FLANGE | 1 | 14" 150# RFSO | SA182-316/316L B16.5 | 1200 |  | 2022-07-28 | R. J. SALES | BLIND FLANGE | 1 | 14" 150# BLIND | SA182-316/316L B16.5 | 1710 |  | 2022-03-31 | R. J. SALES | FLANGE | 1 | 14" 150# RFWN | SA182-316/316L B16.5 | 1750 |  | 2022-03-31 | R. J. SALES
FLANGE | 1 | 16" 150# RFSO | SA182-316/316L B16.5 | 1720 |  | 2022-09-15 | R. J. SALES | BLIND FLANGE | 1 | 16" 150# BLIND | SA182-316/316L B16.5 | 2420 |  | 2022-09-15 | R. J. SALES | FLANGE | 1 | 16" 150# RFWN | SA182-316/316L B16.5 | 2230 |  | 2022-03-31 | R. J. SALES
FLANGE | 1 | 18" 150# RFSO | SA182-316/316L B16.5 | 1690 |  | 2022-04-07 | R. J. SALES | BLIND FLANGE | 1 | 18" 150# BLIND | SA182-316/316L B16.5 | 2675 |  | 2022-03-31 | R. J. SALES | FLANGE | 1 | 18" 150# RFWN | SA182-316/316L B16.5 | 2545 |  | 2022-07-15 | R. J. SALES
FLANGE | 1 | 20" 150# RFSO | SA182-316/316L B16.5 | 2505 |  | 2022-09-15 | R. J. SALES | BLIND FLANGE | 1 | 20" 150# BLIND | SA182-316/316L B16.5 | 4020 |  | 2022-09-15 | R. J. SALES | FLANGE | 1 | 20" 150# RFWN | SA182-316/316L B16.5 | 3100 |  | 2022-03-31 | R. J. SALES
FLANGE | 1 | 24" 150# RFSO | SA182-316/316L B16.5 | 3095 |  | 2022-09-15 | R. J. SALES | BLIND FLANGE | 1 | 24" 150# BLIND | SA182-316/316L B16.5 | 5850 |  | 2022-09-15 | R. J. SALES | FLANGE | 1 | 24" 150# RFWN | SA182-316/316L B16.5 | 3595 |  | 2022-08-09 | R. J. SALES
FLANGE | 1 | 30" 150# RFSO | SA182-316/316L B16.5 | 5115 |  | 2021-10-18 | R. J. SALES | BLIND FLANGE | 1 | 30" 150# BLIND | SA182-316/316L B16.5 | 9585 |  | 2021-10-18 | R. J. SALES | FLANGE | 1 | 30" 150# RFWN | SA182-316/316L B16.5 | 7330 |  | 2021-10-18 | R. J. SALES
SCHEDULE 40 ELBOWS | [7 empty] | SCHEDULE 40 WELDED PIPE | [7 empty] | SCHEDULE 80 WELDED PIPE
ELBOW | 1 | 1" SCH 40 LR 90 ELBOW | SA403-316/316L B16.9 | 5 |  | 2021-10-18 | R. J. SALES | PIPE | 1 | 1" SCH 40 X 1' | SA312-316/316L WLD | 15 |  | 2022-08-09 | R. J. SALES | PIPE | 1 | 1" SCH 80 X 1' | SA312-316/316L WLD | 33 |  | 2022-07-15 | R. J. SALES
ELBOW | 1 | 1.5" SCH 40 LR 90 ELBOW | SA403-316/316L B16.9 | 9 |  | 2022-08-09 | R. J. SALES | PIPE | 1 | 1.5" SCH 40 X 1' | SA312-316/316L WLD | 25 |  | 2022-08-09 | R. J. SALES | PIPE | 1 | 1.5" SCH 80 X 1' | SA312-316/316L WLD | 53 |  | 2022-03-31 | R. J. SALES
ELBOW | 1 | 2" SCH 40 LR 90 ELBOW | SA403-316/316L B16.9 | 12 |  | 2022-08-25 | R. J. SALES | PIPE | 1 | 2" SCH 40 X 1' | SA312-316/316L WLD | 40 |  | 2022-08-09 | R. J. SALES | PIPE | 1 | 2" SCH 80 X 1' | SA312-316/316L WLD | 69 |  | 2022-07-15 | R. J. SALES
ELBOW | 1 | 3" SCH 40 LR 90 ELBOW | SA403-316/316L B16.9 | 31 |  | 2022-07-15 | R. J. SALES | PIPE | 1 | 3" SCH 40 X 1' | SA312-316/316L WLD | 75 |  | 2022-08-09 | R. J. SALES | PIPE | 1 | 3" SCH 80 X 1' | SA312-316/316L WLD | 144 |  | 2022-03-31 | R. J. SALES
ELBOW | 1 | 4" SCH 40 LR 90 ELBOW | SA403-316/316L B16.9 | 57 |  | 2022-08-09 | R. J. SALES | PIPE | 1 | 4" SCH 40 X 1' | SA312-316/316L WLD | 105 |  | 2022-08-09 | R. J. SALES | PIPE | 1 | 4" SCH 80 X 1' | SA312-316/316L WLD | 220 |  | 2022-03-31 | R. J. SALES
ELBOW | 1 | 5" SCH 40 LR 90 ELBOW | SA403-316/316L B16.9 | 150 |  | 2021-10-18 | R. J. SALES | PIPE | 1 | 5" SCH 40 X 1' | SA312-316/316L WLD | 155 |  | 2021-10-18 | R. J. SALES | PIPE | 1 | 5" SCH 80 X 1' | SA312-316/316L WLD | 238 |  | 2021-10-18 | R. J. SALES
ELBOW | 1 | 6" SCH 40 LR 90 ELBOW | SA403-316/316L B16.9 | 174 |  | 2022-08-01 | R. J. SALES | PIPE | 1 | 6" SCH 40 X 1' | SA312-316/316L WLD | 180 |  | 2022-08-09 | R. J. SALES | PIPE | 1 | 6" SCH 80 X 1' | SA312-316/316L WLD | 368 |  | 2022-03-31 | R. J. SALES
ELBOW | 1 | 8" SCH 40 LR 90 ELBOW | SA403-316/316L B16.9 | 238 |  | 2021-10-18 | R. J. SALES | PIPE | 1 | 8" SCH 40 X 1' | SA312-316/316L WLD | 284 |  | 2022-07-15 | R. J. SALES | PIPE | 1 | 8" SCH 80 X 1' | SA312-316/316L WLD | 569 |  | 2022-03-31 | R. J. SALES
ELBOW | 1 | 10" SCH 40 LR 90 ELBOW | SA403-316/316L B16.9 | 519 |  | 2021-10-18 | R. J. SALES | PIPE | 1 | 10" SCH 40 X 1' | SA312-316/316L WLD | 330 |  | 2022-08-25 | R. J. SALES | PIPE | 1 | 10" SCH 80 X 1' | SA312-316/316L WLD | 969 |  | 2022-03-31 | R. J. SALES
ELBOW | 1 | 12" SCH 40 LR 90 ELBOW | SA403-316/316L B16.9 | 824 |  | 2022-03-31 | R. J. SALES | PIPE | 1 | 12" SCH 40 X 1' | SA312-316/316L WLD | 482 |  | 2022-03-31 | R. J. SALES | PIPE | 1 | 12" SCH 80 X 1' | SA312-316/316L WLD | 1178 |  | 2022-03-31 | R. J. SALES
ELBOW | 1 | 14" SCH 40 LR 90 ELBOW | SA403-316/316L B16.9 | PRICE AS NEEED |  |  |  | 14" NOZZLE NECK | 1 | 1/4" X 12" X 44" | SA240-316/316L | MAKE FROM ROLLED PLATE |  |  |  | 14" NOZZLE NECK | 1 | 3/8" X 12" X 44" | SA240-316/316L | MAKE FROM ROLLED PLATE
ELBOW | 1 | 16" SCH 40 LR 90 ELBOW | SA403-316/316L B16.9 |  |  |  |  | 16" NOZZLE NECK | 1 | 1/4" X 12" X 51" | SA240-316/316L |  |  |  |  | 16" NOZZLE NECK | 1 | 3/8" X 12" X 51" | SA240-316/316L
ELBOW | 1 | 18" SCH 40 LR 90 ELBOW | SA403-316/316L B16.9 |  |  |  |  | 18" NOZZLE NECK | 1 | 1/4" X 12" X 57" | SA240-316/316L |  |  |  |  | 18" NOZZLE NECK | 1 | 3/8" X 12" X 57" | SA240-316/316L
ELBOW | 1 | 20" SCH 40 LR 90 ELBOW | SA403-316/316L B16.9 |  |  |  |  | 20" NOZZLE NECK | 1 | 1/4" X 12" X 63" | SA240-316/316L |  |  |  |  | 20" NOZZLE NECK | 1 | 3/8" X 12" X 63" | SA240-316/316L
ELBOW | 1 | 24" SCH 40 LR 90 ELBOW | SA403-316/316L B16.9 |  |  |  |  | 24" NOZZLE NECK | 1 | 1/4" X 12" X 76" | SA240-316/316L |  |  |  |  | 24" NOZZLE NECK | 1 | 3/8" X 12" X 76" | SA240-316/316L
ELBOW | 1 | 30" SCH 40 LR 90 ELBOW | SA403-316/316L B16.9 |  |  |  |  | 30" NOZZLE NECK | 1 | 1/4" X 12" X 95" | SA240-316/316L |  |  |  |  | 30" NOZZLE NECK | 1 | 3/8" X 12" X 95" | SA240-316/316L
SCHEDULE 40 SEAMLESS PIPE | [7 empty] | SCHEDULE 80 SEAMLESS PIPE | [7 empty] | THREADED COUPLINGS
PIPE | 1 | 1" SCH 40 X 1' | SA312-316/316L SMLS |  |  |  |  | PIPE | 1 | 1" SCH 80 X 1' | SA312-316/316L SMLS |  |  |  |  | COUPLING | 1 | 1/8" 3000# THREADED COUPLING | SA182-316/316L B16.5 | 2 |  | 2021-07-27 | H.M. CRAIG
PIPE | 1 | 1.5" SCH 40 X 1' | SA312-316/316L SMLS |  |  |  |  | PIPE | 1 | 1.5" SCH 80 X 1' | SA312-316/316L SMLS |  |  |  |  | COUPLING | 1 | 1/4" 3000# THREADED COUPLING | SA182-316/316L B16.5
PIPE | 1 | 2" SCH 40 X 1' | SA312-316/316L SMLS |  |  |  |  | PIPE | 1 | 2" SCH 80 X 1' | SA312-316/316L SMLS | 79 |  | 2022-06-30 | R. J. SALES | COUPLING | 1 | 3/8" 3000# THREADED COUPLING | SA182-316/316L B16.5 | 3 |  | 2021-07-27 | H.M. CRAIG
PIPE | 1 | 3" SCH 40 X 1' | SA312-316/316L SMLS |  |  |  |  | PIPE | 1 | 3" SCH 80 X 1' | SA312-316/316L SMLS |  |  |  |  | COUPLING | 1 | 1/2" 3000# THREADED COUPLING | SA182-316/316L B16.5 | 4 |  | 2021-07-27 | H.M. CRAIG
PIPE | 1 | 4" SCH 40 X 1' | SA312-316/316L SMLS |  |  |  |  | PIPE | 1 | 4" SCH 80 X 1' | SA312-316/316L SMLS |  |  |  |  | COUPLING | 1 | 3/4" 3000# THREADED COUPLING | SA182-316/316L B16.5 | 5 |  | 2021-07-27 | H.M. CRAIG
PIPE | 1 | 5" SCH 40 X 1' | SA312-316/316L SMLS |  |  |  |  | PIPE | 1 | 5" SCH 80 X 1' | SA312-316/316L SMLS |  |  |  |  | COUPLING | 1 | 1" 3000# THREADED COUPLING | SA182-316/316L B16.5 | 9 |  | 2022-06-15 | R. J. Sales
PIPE | 1 | 6" SCH 40 X 1' | SA312-316/316L SMLS |  |  |  |  | PIPE | 1 | 6" SCH 80 X 1' | SA312-316/316L SMLS |  |  |  |  | COUPLING | 1 | 1 1/2" 3000# THREADED COUPLING | SA182-316/316L B16.5
PIPE | 1 | 8" SCH 40 X 1' | SA312-316/316L SMLS |  |  |  |  | PIPE | 1 | 8" SCH 80 X 1' | SA312-316/316L SMLS |  |  |  |  | COUPLING | 1 | 2" 3000# THREADED COUPLING | SA182-316/316L B16.5
PIPE | 1 | 10" SCH 40 X 1' | SA312-316/316L SMLS |  |  |  |  | PIPE | 1 | 10" SCH 80 X 1' | SA312-316/316L SMLS |  |  |  |  | COUPLING | 1 | 2 1/2" 3000# THREADED COUPLING | SA182-316/316L B16.5
PIPE | 1 | 12" SCH 40 X 1' | SA312-316/316L SMLS |  |  |  |  | PIPE | 1 | 12" SCH 80 X 1' | SA312-316/316L SMLS |  |  |  |  | COUPLING | 1 | 3" 3000# THREADED COUPLING | SA182-316/316L B16.5
PIPE | 1 | 14" SCH 40 X 1' | SA312-316/316L SMLS | MAKE FROM ROLLED PLATE |  |  |  | PIPE | 1 | 14" SCH 80 X 1' | SA312-316/316L SMLS | MAKE FROM ROLLED PLATE
PIPE | 1 | 16" SCH 40 X 1' | SA312-316/316L SMLS |  |  |  |  | PIPE | 1 | 16" SCH 80 X 1' | SA312-316/316L SMLS
PIPE | 1 | 18" SCH 40 X 1' | SA312-316/316L SMLS |  |  |  |  | PIPE | 1 | 18" SCH 80 X 1' | SA312-316/316L SMLS
PIPE | 1 | 20" SCH 40 X 1' | SA312-316/316L SMLS |  |  |  |  | PIPE | 1 | 20" SCH 80 X 1' | SA312-316/316L SMLS
PIPE | 1 | 24" SCH 40 X 1' | SA312-316/316L SMLS |  |  |  |  | PIPE | 1 | 24" SCH 80 X 1' | SA312-316/316L SMLS
PIPE | 1 | 30" SCH 40 X 1' | SA312-316/316L SMLS |  |  |  |  | PIPE | 1 | 30" SCH 80 X 1' | SA312-316/316L SMLS
MANWAYS | [7 empty] | NEW NEED TO BE ADDED
20" MW NECK | 1 | 1/4" X 12" X 63" | SA240-316/316L |  |  |  |  | FLANGE | 1 | 2.5" 150# RFWN | SA182-316/316L B16.5 | 169 |  | 2022-03-31 | R. J. SALES
20" MW FLANGE | 1 | 5/8" | SA240-316/316L |  |  |  |  | BLIND FLANGE | 1 | 2.5" 150# BLIND | SA182-316/316L B16.5 | 140 |  | 2022-03-31 | R. J. SALES
20" MW COVER | 1 | 5/8" | SA240-316/316L |  |  |  |  | PIPE | 1 | 2.5" SCH 40 X 1' | SA312-316/316L WLD | 65 |  | 2022-03-31 | R. J. SALES
DAVIT ARM | 1 | Savannah Tank Standard | SA240-316/316L | 300 | 4
BOLT, NUT, & GSKT. | 1 | SA193-B7/2H(PLTD.),GARLOCK 3000 |  | 350 | 2
24" MW NECK | 1 | 1/4" X 12" X 76" | SA240-316/316L
24" MW FLANGE | 1 | 5/8" | SA240-316/316L | 1090
24" MW COVER | 1 | 5/8" | SA240-316/316L | 1155
DAVIT ARM | 1 | Savannah Tank Standard | SA240-316/316L | 350 | 4
BOLT, NUT, & GSKT. | 1 | SA193-B7/2H(PLTD.),GARLOCK 3000 |  | 350 | 2
30" MW NECK | 1 | 1/4" X 12" X 95" | SA240-316/316L
30" MW FLANGE | 1 | 5/8" | SA240-316/316L
30" MW COVER | 1 | 5/8" | SA240-316/316L
DAVIT ARM | 1 | Savannah Tank Standard | SA240-316/316L | 350 | 4
BOLT, NUT, & GSKT. | 1 | SA193-B7/2H(PLTD.),GARLOCK 3000 |  | 350 | 2

## ADD-ONS (hidden)
ITEMS IN RED NEED TO HAVE SIZE VERIFIED OR DIMENSIONS INPUT
ITEM | QTY | DESCRIPTION | MTRL | MOC | LABOR
LADDER, HANDRAIL, & PLATFORM
HANDRAIL TANK CLIPS | 12 | ANGLE, 1/4" X 2" X 2" X 6 9/16" MF" (1) 20' | SA479-304/304L | 300 | 6
HANDRAIL | 1 | 1.5" SCH40 HANDRAIL W/TOEKICK X ' | GCST
SAFETY GATE | 1 |  | GCST | 275
LADDER | 1 | LADDER | GCST
LADDER FALL PROTECTION | 1 | CABLE LIFELINE SYSTEM (GRAINGER) 30' | #487R49 | 800
PLATFORM | 2 | C6 X 8.2# X 20' | GCST | 143
| 1 | 1-1/4" X 3/16" X 36" X 240" HOT ROLLED BAR GRATING (SERRATED, UNCOATED) | SA36 | 1100
DIMPLE JACKETS & HALF-PIPE JACKETS
DIMPLE JACKET SHELL - 96" ID X 1/4" THICK | 1 | 14 GA. X 3" SPACE X 0.5" HOLE, 190" TALL, WITH 1.5" GAP AFTER WRAP AROUND | SA240-304/304L
DIMPLE JACKET BOTTOM CONE - 96" ID TOP TO 2.375" ID X 1/4" THICK | 1 | 14 GA. X 3" SPACE X 0.5" HOLE, 46" TALL, WITH 1.5" GAP AFTER WRAP AROUND | SA240-304/304L
TOP ZONE SHELL HALF PIPE COIL | 1 | 3" SCH10; 4 1/2" PITCH (14) TURNS FOR 109" OD SHELL
BOTTOM ZONE SHELL HALF PIPE COIL | 1 | 3" SCH10; 5 1/2" PITCH (3) TURNS FOR 109" OD SHELL
BOTTOM HEAD HALF PIPE COIL | 1 | 3" SCH40; 5 1/2" PITCH FOR 108" ID ASME F&D 3/4" NOM. HEAD
INTERNAL COILS
INTERNAL COIL | 1 | 3" SCH 40 X 20' MF: (6) 20' | SA312-316/316L WLD
ELBOW | 2 | 3" SCH 40 ELBOW LR 90 | SA312-316/316L WLD
COIL SUPPORTS | 1 | 1/4" X 4" X 10" FORMED FB | SA240-316/316L
| 1 | 1/4" X 10" X 110" FORMED ANGLE | SA240-316/316L
COIL SUPPORT ROD | 1 | 1/2" X 1" ROD MF: (1) 12' | SA240-316/316L
SERPENTINE COIL
INTERNAL PIPE COIL | 1 | 2" SCH40 X 60' MF: (3) 20' | SA312-304/304L WLD
ELBOW | 8 | 2" SCH40 LONG BEND ELBOW 6"R | SA312-304/304L WLD
ELBOW | 2 | 2" SCH40 LR ELBOW | SA312-304/304L WLD
COIL SUPPORT ANGLE | 4 | 1/4" X 6" X 2" FORMED ANGLE | SA240-304/304L
U-BOLTS | 40 | 5/16" RND. X 1' | SA240-304/304L
MISC. MANWAYS
24" MANWAY | 1 | CHASE ASSOCIATES | CM-2 | 3375 | 16
30" MANWAY | 1 | CHASE ASSOCIATES | CM-12 | 3485 | 16
36" MANWAY | 1 | CHASE ASSOCIATES | CM-2 | 4195 | 16
ELLIPTICAL MANWAY | 1 | 12" X 16" X 3/4" X 4" BOLT & YOLK MANWAY 600 PSI @ 650 DEGREE F. W/ STANDARD GASKET | SA516-70
NUT, BOLT, GASKET
BOLT, NUT, & GSKT. | 1 | SA193-B7/2H(PLTD.),PTFE/VITON
BOLT, NUT, & GSKT. | 1 | SA193-B7/2H(PLTD.),GARLOCK 3000
Nozzles 1" - 6" $75 / Nozzles 8" - 16" $100 / API Manways 18"+ $350 ASME Manways 18" + $500
SPARE MW GASKETS | 2 | 24" 316L INNER SPIRAL WOUND WITH PTFE FILLER 304L OUTER | CLASS 150# B16.20
SPARE 3" GASKETS | 2 | 3" 316L INNER SPIRAL WOUND WITH PTFE FILLER 304L OUTER | CLASS 150# B16.20
SPARE 6" GASKETS | 2 | 6" 316L INNER SPIRAL WOUND WITH PTFE FILLER 304L OUTER | CLASS 150# B16.20
MISC. ITEMS
LEVEL TRANSMITTER MOUNTING FLANGE | 1 | 7 1/2" X 1 1/2" | SA240-304/304L | 550 | 3
MATERIAL & MACHINING BY AEROTECH
SKIRT | 2 | 3/16" X 60" X 240" | SA240-304/304L | 4381 | 52
BASE PLATE | 1 | 1/2" X 60" X 120" | SA240-304/304L | 3130
GUSSET | 16 | 3/8" X 5" X 5" | SA240-304/304L | 123 | 16
30" SKIRT OPENING | 2 | 1/4" X 12" X 95" | SA240-304/304L | 475 | 12

## Plate Price
516-70 |  |  |  |  | 304/L |  |  |  |  | 316/L
PLATE PRICE PER POUND |  |  |  |  | PLATE PRICE PER POUND |  |  |  |  | PLATE PRICE PER POUND
[5 empty] | STANDARD PLATE SIZE 48" OR 60" |  |  |  |  | STANDARD PLATE SIZE 48" OR 60"
[5 empty] | 3/16" | SA240-304/304L | 1.9 | 2023-06-20 | RYERSON | 3/16" | SA240-316/316L | 2.9 | 2023-06-20 | RYERSON
1/4" | SA516-70 | 1.02 | 2023-05-26 | CHATHAM | 1/4" | SA240-304/304L | 1.9 | 2023-06-20 | RYERSON | 1/4" | SA240-316/316L | 2.9 | 2023-06-20 | RYERSON
5/16" | SA516-70 | 1.01 | 2023-05-25 | CHATHAM | 5/16" | SA240-304/304L | 2.15 | 2023-04-12 | RYERSON | 5/16" | SA240-316/316L | 3.49 | 2023-06-13 | RYERSON
3/8" | SA516-70 | 0.94 | 2023-06-16 | CHATHAM | 3/8" | SA240-304/304L | 2.19 | 2023-06-16 | RYERSON | 3/8" | SA240-316/316L | 3.25 | 2023-05-06 | RYERSON
1/2" | SA516-70 | 0.63 | 2023-06-16 | CHATHAM | 1/2" | SA240-304/304L | 2.49 | 2023-06-16 | RYERSON | 1/2" | SA240-316/316L | 3.99 | 2023-02-27 | RYERSON
5/8" | SA516-70 | 0.87 | 2023-06-16 | CHATHAM | 5/8" | SA240-304/304L | 2.59 | 2023-06-16 | RYERSON | 5/8" | SA240-316/316L | 3.99 | 2023-02-02 | RYERSON
3/4" | SA516-70 | 0.86 | 2022-12-14 | CHATHAM | 3/4" | SA240-304/304L | 2.59 | 2023-03-13 | RYERSON | 3/4" | SA240-316/316L | 3.89 | 2023-04-12 | RYERSON
7/8" | SA516-70 | 1.15 | 2022-07-15 | CHATHAM | 1" | SA240-304/304L | 2.59 | 2023-06-13 | RYERSON | PLATE SIZE 72"
1" | SA516-70 | 0.9 | 2023-06-16 | CHATHAM | PLATE SIZE 72" |  |  |  |  | 3/16" | SA240-316/316L | 3.79 | 2023-05-06 | RYERSON | 656.9216
[5 empty] | 3/16" | SA240-304/304L | 2.19 | 2023-06-20 | RYERSON | 1/4" | SA240-316/316L | 3.19 | 2023-01-06 | RYERSON
[5 empty] | 1/4" | SA240-304/304L | 2.49 | 2023-01-12 | RYERSON | 5/16" | SA240-316/316L | 3.69 | 2022-06-13 | RYERSON
[5 empty] | 5/16" | SA240-304/304L | 2.55 | 2023-01-12 |  | 3/8" | SA240-316/316L | 3.69 | 2023-04-12 | RYERSON
[5 empty] | 3/8" | SA240-304/304L | 2.59 | 2023-06-13 | RYERSON | 1/2" | SA240-316/316L | 5.69 | 2022-09-20 | RYERSON
[5 empty] | 1/2" | SA240-304/304L | 4.89 | 2022-09-20 | RYERSON
SA36 |  |  |  |  | 304/L Angle & Such |  |  |  |  | 316/L Angle & Such
PLATE PRICE PER POUND
STANDARD PLATE SIZE 48" OR 60" | [9 empty] | 3/16" X 2" X 2" X 20' | 316L ANGLE | 196 | 2023-06-20 | RYERSON
3/16" | SA36 | 0.73 | 2023-05-26 | CHATHAM | 3/16" X 2" X 2" X 20' | 304L ANGLE | 146 | 2023-06-20 | RYERSON | 1/4" X 2" X 2" X 20' | 316L ANGLE | 316 | 2023-04-12 | RYERSON
1/4" | SA36 | 0.75 | 2023-05-26 | CHATHAM | 1/4" X 2" X 2" X 20' | 304L ANGLE | 205 | 2023-05-06 | RYERSON | 1/4" X 4" X 4" X 20' | 316L ANGLE | 759 | 2022-07-28 | RYERSON
5/16" | SA36 | 0.7 | 2023-06-16 | CHATHAM | 1/4" X 3" X 3" X 20' | 304L ANGLE | 351 | 2023-05-06 | RYERSON | 3/8" x 3" x 3" x 20' | 316L ANGLE | 439 | 2023-04-12 | RYERSON
3/8" | SA36 | 0.6 | 2023-06-16 | CHATHAM | 3/8" X 2" X 2" X 20' | 304L ANGLE | 353 | 2022-11-01 | RYERSON | 1/4" X 2" X 12' | 316L FLAT BAR | 82 | 2022-10-19 | RYERSON
1/2" | SA36 | 0.68 | 2023-05-26 | CHATHAM | 3/8" X 3" X 3" X 20' | 304L ANGLE | 419 | 2023-04-12 | RYERSON | 1/4" X " X 12'
5/8" | SA36 | 0.88 | 2023-05-26 | CHATHAM | 3/8" X 4" X 4" X 20' | 304L ANGLE | 820 | 2022-07-25 | RYERSON
3/4" | SA36 | 0.91 | 2023-05-26 | CHATHAM | 3/8" X 6" X 6" X 20' | 304L ANGLE | 1660 | 2022-06-13 | RYERSON
7/8" | SA36 | 0.89 | 2023-05-06 | CHATHAM | 1/2" X 3" X 3" X 20' | 304L ANGLE | 1126 | 2022-06-13 | RYERSON | 1/2" RND X 12' | 316L SOLID RND | 32 | 2022-09-20 | RYERSON
1" | SA36 | 0.93 | 2023-05-06 | CHATHAM | 1/2" X 3.5" X 3.5" X 20' | 304L ANGLE | 2180 | 2022-07-15 | RYERSON
[5 empty] | 5/8" X 4" X 4" X 20' | 304L ANGLE | 2700 | 2022-07-15 | RYERSON | 3/8" X 4" Square |  | 3700 | 2022-07-28 | RYERSON
3/16" 96" WIDE | SA36 | 0.89 | 2023-04-05 | CHATHAM | 5/8" X 6" X 6" X 20' | 304L ANGLE | 3900 | 2022-06-13 | RYERSON | 1/4" X 3" Square |  | 1100 | 2022-07-28 | RYERSON
3/16" 120" WIDE | SA36 | 0.93 | 2023-04-05 | CHATHAM | 3/4" X 6" X 6" X 20 | 304L ANGLE | 5500 | 2022-06-22 | RYERSON | 3/8" X 6" Square |  | 5640 | 2022-07-28 | RYERSON
1/4" 96" wide | SA36 | 0.85 | 2023-01-23 | CHATHAM | 1" X 6" X 6" X 20 | 304L ANGLE | 7900 | 2022-06-22 | RYERSON | 3/8" X 5" Square |  | 4980 | 2022-07-28 | RYERSON
1/4" 120" wide | SA36 | 0.97 | 2023-04-12 | CHATHAM
CST Angle & Such |  |  |  |  | 304/L Flat & Channel
3/16" X 2" X 2" X 20' | SA36 ANGLE | 42 | 2022-05-20 | CHATHAM
1/4" X 2" X 2" X 20' | SA36 ANGLE | 46 | 2023-06-16 | CHATHAM
1/4" X 3" X 3" X 20' | SA36 ANGLE | 72 | 2023-06-16 | CHATHAM | 3/16" X 2" X 12' | 304L FLAT BAR | 56 | 2022-03-31 | RYERSON
1/4" X 4" X 4" X 20' | SA36 ANGLE | 78 | 2022-08-15 | CHATHAM | 1/4" X 2" X 12' | 304L FLAT BAR | 73 | 2022-12-08 | RYERSON
3/8" X 2" X 2" X 20' | SA36 ANGLE | 68 | 2023-05-06 | CHATHAM | 1/4" X 3" X 12' | 304L FLAT BAR | 120 | 2022-11-01 | RYERSON
3/8" X 3" X 3" X 20' | SA36 ANGLE | 104 | 2023-03-23 | CHATHAM | 1/4" X 4" X 12' | 304L FLAT BAR | 163 | 2022-06-13 | RYERSON
3/8" X 4" X 4" | SA36 ANGLE | 146 | 2022-08-31 | CHATHAM
3/8" X 5" X 5" X 20' | SA36 ANGLE | 210 | 2022-05-20 | CHATHAM | 3/8" X 2" X 12' | 304L FLAT BAR | 161 | 2022-06-15 | RYERSON
1/2" X 4" X 4" X 20' | SA36 ANGLE | 215 | 2022-05-20 | CHATHAM
1/2" X 5" X 5" X 20' | SA36 ANGLE | 276 | 2022-05-27 | CHATHAM
1/2" X 6" X 6" X 20' | SA36 ANGLE | 330 | 2022-05-27 | CHATHAM | C6 X 8.2 X 20' | 304l CHANNEL | 1112 | 2022-12-08 | RYERSON
5/8" X 8" X 8" X 20' | SA36 ANGLE | 780 | 2022-05-27 | CHATHAM | W6 X 20 X 20' | 304l CHANNEL | 3200 | 2022-06-30 | RYERSON
3/4" X 8" X 8" X 20' | SA36 ANGLE | 1162 | 2022-09-20 | CHATHAM
1" X 6" X 6" X 20' | SA36 ANGLE | 716 | 2022-04-13 | CHATHAM | 5/16" RND X 12' | 304L SOLID RND | 19 | 2021-11-30 | RYERSON
[5 empty] | 1/2" RND X 12' | 304L SOLID RND | 32 | 2022-09-20 | RYERSON
[5 empty] | 5/8" round |  | 56 | 2023-02-27 | RYERSON
W4 X 13 X 20' | SA36 | 240 | 2022-03-24 | CHATHAM
W6 X 9 X 20' | SA36 | 167 | 2022-05-20 | CHATHAM
W6 X 20 X 25' | SA992 | 383 | 2023-01-12 | CHATHAM
W6 X 12 X 25' | SA36 | 246 | 2022-10-28 | CHATHAM
W10 X 33 X 25' | SA36 | 673 | 2022-09-13 | CHATHAM
W10 X 49 X 25' | SA36 | 962 | 2023-03-23 | CHATHAM
W10 X 88 X 20' | SA36 | 1620 | 2022-03-14 | CHATHAM
W12 X 26 X 25' | SA36 | 498 | 2023-03-23 | CHATHAM
W14 X 90 X 40' | SA36 | 3330 | 2022-05-23 | CHATHAM
W18 X 106 X 30' | SA36 | 3006 | 2022-09-13 | CHATHAM
1/4" X 2" X 20' | SA36 FLATBAR | 32 | 2022-11-04 | CHATHAM
C3 X 6 X 20' | SA36 | 137 | 2022-06-30 | CHATHAM
C4 X 5.4 X 20' | SA36 | 92 | 2022-11-04 | CHATHAM
C6 X 8.2 X 20' | SA36 | 116 | 2023-03-23 | CHATHAM
5/16" X 20' ROUND BAR | SA36 | 108 | 2022-07-15 | CHATHAM
1/2" X 20' ROUND BAR | SA36 | 82 | 2023-05-06 | CHATHAM

## Notes (hidden)
Tank Handrails $18 / ft. |  | ITEMS IN RED NEED TO HAVE SIZE VERIFIED OR DIMENSIONS INPUT | [23 empty] | ITEMS IN RED NEED TO HAVE SIZE VERIFIED OR DIMENSIONS INPUT
Ladder (Caged) $25 / ft. |  | API TANK | [7 empty] | CLASS 150# RAISED FACE SLIP-ON FLANGES | [7 empty] | SCHEDULE 40 WELDED PIPE | [7 empty] | API TANK | [7 empty] | CLASS 150# RAISED FACE SLIP-ON FLANGES | [7 empty] | SCHEDULE 40 WELDED PIPE
Ladder (No-Cage) $20 / ft. |  | ITEM | QTY | DESCRIPTION | MTRL | MOC | LABOR | AS OF | SUPPLIER | ITEM | QTY | DESCRIPTION | MTRL | MOC | LABOR | AS OF | SUPPLIER | ITEM | QTY | DESCRIPTION | MTRL | MOC | LABOR | AS OF | SUPPLIER | ITEM | QTY | DESCRIPTION | MTRL | MOC | LABOR | AS OF | SUPPLIER | ITEM | QTY | DESCRIPTION | MTRL | MOC | LABOR | AS OF | SUPPLIER | ITEM | QTY | DESCRIPTION | MTRL | MOC | LABOR | AS OF | SUPPLIER
[10 empty] | FLANGE | 1 | 1" 150# RFSO | SA182F-AL2205 B16.5 |  |  |  |  | PIPE | 1 | 1" SCH 40 X 1' | SA790-AL2205 WLD | [12 empty] | FLANGE | 1 | 1" 150# RFSO | SB575-C276 B16.5 |  |  |  |  | PIPE | 1 | 1" SCH 40 X 1' | SB619-C276
Dye-Pen Testing Min $75 & 4 M/H |  | CONE TOP | 1 | 1/4" X " X " | SA240-AL2205 |  |  |  |  | FLANGE | 1 | 1.5" 150# RFSO | SA182F-AL2205 B16.5 |  |  |  |  | PIPE | 1 | 1.5" SCH 40 X 1' | SA790-AL2205 WLD |  |  |  |  | CONE TOP | 1 | 1/4" X " X " | SB575-C276 |  |  |  |  | FLANGE | 1 | 1.5" 150# RFSO | SB575-C276 B16.5 |  |  |  |  | PIPE | 1 | 1.5" SCH 40 X 1' | SB619-C276
|  | RIM ANGLE | 1 | 1/4" X 2" X 2" | [5 empty] | FLANGE | 1 | 2" 150# RFSO | SA182F-AL2205 B16.5 |  |  |  |  | PIPE | 1 | 2" SCH 40 X 1' | SA790-AL2205 WLD |  |  |  |  | RIM ANGLE | 1 | 1/4" X 2" X 2" | [5 empty] | FLANGE | 1 | 2" 150# RFSO | SB575-C276 B16.5 |  |  |  |  | PIPE | 1 | 2" SCH 40 X 1' | SB619-C276
Sub-Arc Welding: 14"/minute - 840"/hour "Figured welding in the flat" |  | SHELL | 1 | 1/4" X " X " | SA240-AL2205 |  |  |  |  | FLANGE | 1 | 3" 150# RFSO | SA182F-AL2205 B16.5 |  |  |  |  | PIPE | 1 | 3" SCH 40 X 1' | SA790-AL2205 WLD |  |  |  |  | SHELL | 1 | 1/4" X " X " | SB575-C276 |  |  |  |  | FLANGE | 1 | 3" 150# RFSO | SB575-C276 B16.5 |  |  |  |  | PIPE | 1 | 3" SCH 40 X 1' | SB619-C276
Hand Welding: 8"/minute - 480"/hour "Figured welding in the flat" |  |  | 1 | 1/4" X " X " | SA240-AL2205 |  |  |  |  | FLANGE | 1 | 4" 150# RFSO | SA182F-AL2205 B16.5 |  |  |  |  | PIPE | 1 | 4" SCH 40 X 1' | SA790-AL2205 WLD | [5 empty] | 1 | 1/4" X " X " | SB575-C276 |  |  |  |  | FLANGE | 1 | 4" 150# RFSO | SB575-C276 B16.5 |  |  |  |  | PIPE | 1 | 4" SCH 40 X 1' | SB619-C276
|  | BOTTOM | 1 | 1/4" X " X " | SA240-AL2205 |  |  |  |  | FLANGE | 1 | 5" 150# RFSO | SA182F-AL2205 B16.5 |  |  |  |  | PIPE | 1 | 5" SCH 40 X 1' | SA790-AL2205 WLD |  |  |  |  | BOTTOM | 1 | 1/4" X " X " | SB575-C276 |  |  |  |  | FLANGE | 1 | 5" 150# RFSO | SB575-C276 B16.5 |  |  |  |  | PIPE | 1 | 5" SCH 40 X 1' | SB619-C276
Tanks over 14' Dia must have 1/4" minimum wall thickness |  | GROUND LUG & NP | 1 | Savannah Tank Standard | [5 empty] | FLANGE | 1 | 6" 150# RFSO | SA182F-AL2205 B16.5 |  |  |  |  | PIPE | 1 | 6" SCH 40 X 1' | SA790-AL2205 WLD |  |  |  |  | GROUND LUG & NP | 1 | Savannah Tank Standard | [5 empty] | FLANGE | 1 | 6" 150# RFSO | SB575-C276 B16.5 |  |  |  |  | PIPE | 1 | 6" SCH 40 X 1' | SB619-C276
|  | LIFT LUG | 1 | 1/2" X 6" X 6" | [5 empty] | FLANGE | 1 | 8" 150# RFSO | SA182F-AL2205 B16.5 |  |  |  |  | PIPE | 1 | 8" SCH 40 X 1' | SA790-AL2205 WLD |  |  |  |  | LIFT LUG | 1 | 1/2" X 6" X 6" | [5 empty] | FLANGE | 1 | 8" 150# RFSO | SB575-C276 B16.5 |  |  |  |  | PIPE | 1 | 8" SCH 40 X 1' | SB619-C276
Galvanizing cost is $0.67 per lbs. |  | ANCHOR CHAIRS | 1 | (1) 3/4" X 6" X 6" | SA240-AL2205 |  |  |  |  | FLANGE | 1 | 10" 150# RFSO | SA182F-AL2205 B16.5 |  |  |  |  | PIPE | 1 | 10" SCH 40 X 1' | SA790-AL2205 WLD |  |  |  |  | ANCHOR CHAIRS | 1 | (1) 3/4" X 6" X 6" | SB575-C276 |  |  |  |  | FLANGE | 1 | 10" 150# RFSO | SB575-C276 B16.5 |  |  |  |  | PIPE | 1 | 10" SCH 40 X 1' | SB619-C276
|  |  |  | (2) 1/2" X 6" X 12" | SA240-AL2205 |  |  |  |  | FLANGE | 1 | 12" 150# RFSO | SA182F-AL2205 B16.5 |  |  |  |  | PIPE | 1 | 12" SCH 40 X 1' | SA790-AL2205 WLD | [6 empty] | (2) 1/2" X 6" X 12" | SB575-C276 |  |  |  |  | FLANGE | 1 | 12" 150# RFSO | SB575-C276 B16.5 |  |  |  |  | PIPE | 1 | 12" SCH 40 X 1' | SB619-C276
Grillage 3MH per | [9 empty] | FLANGE | 1 | 14" 150# RFSO | SA182F-AL2205 B16.5 |  |  |  |  | PIPE | 1 | 14" SCH 40 X 1' | SA790-AL2205 WLD | [12 empty] | FLANGE | 1 | 14" 150# RFSO | SB575-C276 B16.5 |  |  |  |  | PIPE | 1 | 14" SCH 40 X 1' | SB619-C276
|  | BOLT, NUT, & GSKT. | 1 | SA193-B7/2H(PLTD.),PTFE/VITON | [5 empty] | FLANGE | 1 | 16" 150# RFSO | SA182F-AL2205 B16.5 |  |  |  |  | PIPE | 1 | 16" SCH 40 X 1' | SA790-AL2205 WLD |  |  |  |  | BOLT, NUT, & GSKT. | 1 | SA193-B7/2H(PLTD.),PTFE/VITON | [5 empty] | FLANGE | 1 | 16" 150# RFSO | SB575-C276 B16.5 |  |  |  |  | PIPE | 1 | 16" SCH 40 X 1' | SB619-C276
|  | BOLT, NUT, & GSKT. | 1 | SA193-B7/2H(PLTD.),GARLOCK 3000 | [5 empty] | FLANGE | 1 | 18" 150# RFSO | SA182F-AL2205 B16.5 |  |  |  |  | PIPE | 1 | 18" SCH 40 X 1' | SA790-AL2205 WLD |  |  |  |  | BOLT, NUT, & GSKT. | 1 | SA193-B7/2H(PLTD.),GARLOCK 3000 | [5 empty] | FLANGE | 1 | 18" 150# RFSO | SB575-C276 B16.5 |  |  |  |  | PIPE | 1 | 18" SCH 40 X 1' | SB619-C276
|  | Nozzles 1" - 6" $75 / Nozzles 8" - 16" $100 / API Manways 18"+ $350 ASME Manways 18" + $500 | [7 empty] | FLANGE | 1 | 20" 150# RFSO | SA182F-AL2205 B16.5 |  |  |  |  | PIPE | 1 | 20" SCH 40 X 1' | SA790-AL2205 WLD |  |  |  |  | Nozzles 1" - 6" $75 / Nozzles 8" - 16" $100 / API Manways 18"+ $350 ASME Manways 18" + $500 | [7 empty] | FLANGE | 1 | 20" 150# RFSO | SB575-C276 B16.5 |  |  |  |  | PIPE | 1 | 20" SCH 40 X 1' | SB619-C276
[10 empty] | FLANGE | 1 | 24" 150# RFSO | SA182F-AL2205 B16.5 |  |  |  |  | PIPE | 1 | 24" SCH 40 X 1' | SA790-AL2205 WLD | [12 empty] | FLANGE | 1 | 24" 150# RFSO | SB575-C276 B16.5 |  |  |  |  | PIPE | 1 | 24" SCH 40 X 1' | SB619-C276
Link to 2205 DUPLEX SS | Notes!AC1 | [8 empty] | FLANGE | 1 | 30" 150# RFSO | SA182F-AL2205 B16.5 |  |  |  |  | PIPE | 1 | 30" SCH 40 X 1' | SA790-AL2205 WLD | [12 empty] | FLANGE | 1 | 30" 150# RFSO | SB575-C276 B16.5 |  |  |  |  | PIPE | 1 | 30" SCH 40 X 1' | SB619-C276
Link to C276 | Notes!BD1 | ASME TANK | [7 empty] | CLASS 150# RAISED FACE BLIND FLANGES | [7 empty] | SCHEDULE 40 SEAMLESS PIPE | [7 empty] | ASME TANK | [7 empty] | CLASS 150# RAISED FACE BLIND FLANGES | [7 empty] | SCHEDULE 40 SEAMLESS PIPE
[10 empty] | BLIND FLANGE | 1 | 1" 150# BLIND | SA182F-AL2205 B16.5 |  |  |  |  | PIPE | 1 | 1" SCH 40 X 1' | SA790-AL2205 SMLS | [12 empty] | BLIND FLANGE | 1 | 1" 150# BLIND | SB575-C276 B16.5 |  |  |  |  | PIPE | 1 | 1" SCH 40 X 1' | SB622-C276
|  | TOP HEAD | 1 | ASME F&D " OD .375 NOM W/ 1.5" SF | [5 empty] | BLIND FLANGE | 1 | 1.5" 150# BLIND | SA182F-AL2205 B16.5 |  |  |  |  | PIPE | 1 | 1.5" SCH 40 X 1' | SA790-AL2205 SMLS |  |  |  |  | TOP HEAD | 1 | ASME F&D " OD .375 NOM W/ 1.5" SF | [5 empty] | BLIND FLANGE | 1 | 1.5" 150# BLIND | SB575-C276 B16.5 |  |  |  |  | PIPE | 1 | 1.5" SCH 40 X 1' | SB622-C276
|  | SHELL | 1 | 5/16" X " X " | [5 empty] | BLIND FLANGE | 1 | 2" 150# BLIND | SA182F-AL2205 B16.5 |  |  |  |  | PIPE | 1 | 2" SCH 40 X 1' | SA790-AL2205 SMLS |  |  |  |  | SHELL | 1 | 5/16" X " X " | [5 empty] | BLIND FLANGE | 1 | 2" 150# BLIND | SB575-C276 B16.5 |  |  |  |  | PIPE | 1 | 2" SCH 40 X 1' | SB622-C276
|  |  | 1 | 5/16" X " X " | [5 empty] | BLIND FLANGE | 1 | 3" 150# BLIND | SA182F-AL2205 B16.5 |  |  |  |  | PIPE | 1 | 3" SCH 40 X 1' | SA790-AL2205 SMLS | [5 empty] | 1 | 5/16" X " X " | [5 empty] | BLIND FLANGE | 1 | 3" 150# BLIND | SB575-C276 B16.5 |  |  |  |  | PIPE | 1 | 3" SCH 40 X 1' | SB622-C276
|  |  | 1 | 1/4" X " X " | [5 empty] | BLIND FLANGE | 1 | 4" 150# BLIND | SA182F-AL2205 B16.5 |  |  |  |  | PIPE | 1 | 4" SCH 40 X 1' | SA790-AL2205 SMLS | [5 empty] | 1 | 1/4" X " X " | [5 empty] | BLIND FLANGE | 1 | 4" 150# BLIND | SB575-C276 B16.5 |  |  |  |  | PIPE | 1 | 4" SCH 40 X 1' | SB622-C276
|  |  | 1 | 1/4" X " X " | [5 empty] | BLIND FLANGE | 1 | 5" 150# BLIND | SA182F-AL2205 B16.5 |  |  |  |  | PIPE | 1 | 5" SCH 40 X 1' | SA790-AL2205 SMLS | [5 empty] | 1 | 1/4" X " X " | [5 empty] | BLIND FLANGE | 1 | 5" 150# BLIND | SB575-C276 B16.5 |  |  |  |  | PIPE | 1 | 5" SCH 40 X 1' | SB622-C276
|  | BOTTOM HEAD | 1 | ASME F&D " OD .500 NOM W/ 1.5" SF | [5 empty] | BLIND FLANGE | 1 | 6" 150# BLIND | SA182F-AL2205 B16.5 |  |  |  |  | PIPE | 1 | 6" SCH 40 X 1' | SA790-AL2205 SMLS |  |  |  |  | BOTTOM HEAD | 1 | ASME F&D " OD .500 NOM W/ 1.5" SF | [5 empty] | BLIND FLANGE | 1 | 6" 150# BLIND | SB575-C276 B16.5 |  |  |  |  | PIPE | 1 | 6" SCH 40 X 1' | SB622-C276
|  | GROUND LUG & NP | 1 | Savannah Tank Standard | [5 empty] | BLIND FLANGE | 1 | 8" 150# BLIND | SA182F-AL2205 B16.5 |  |  |  |  | PIPE | 1 | 8" SCH 40 X 1' | SA790-AL2205 SMLS |  |  |  |  | GROUND LUG & NP | 1 | Savannah Tank Standard | [5 empty] | BLIND FLANGE | 1 | 8" 150# BLIND | SB575-C276 B16.5 |  |  |  |  | PIPE | 1 | 8" SCH 40 X 1' | SB622-C276
|  | LIFT LUG | 1 | 1/2" X 6" X 6" | [5 empty] | BLIND FLANGE | 1 | 10" 150# BLIND | SA182F-AL2205 B16.5 |  |  |  |  | PIPE | 1 | 10" SCH 40 X 1' | SA790-AL2205 SMLS |  |  |  |  | LIFT LUG | 1 | 1/2" X 6" X 6" | [5 empty] | BLIND FLANGE | 1 | 10" 150# BLIND | SB575-C276 B16.5 |  |  |  |  | PIPE | 1 | 10" SCH 40 X 1' | SB622-C276
[10 empty] | BLIND FLANGE | 1 | 12" 150# BLIND | SA182F-AL2205 B16.5 |  |  |  |  | PIPE | 1 | 12" SCH 40 X 1' | SA790-AL2205 SMLS | [12 empty] | BLIND FLANGE | 1 | 12" 150# BLIND | SB575-C276 B16.5 |  |  |  |  | PIPE | 1 | 12" SCH 40 X 1' | SB622-C276
[10 empty] | BLIND FLANGE | 1 | 14" 150# BLIND | SA182F-AL2205 B16.5 |  |  |  |  | PIPE | 1 | 14" SCH 40 X 1' | SA790-AL2205 SMLS | [12 empty] | BLIND FLANGE | 1 | 14" 150# BLIND | SB575-C276 B16.5 |  |  |  |  | PIPE | 1 | 14" SCH 40 X 1' | SB622-C276
[10 empty] | BLIND FLANGE | 1 | 16" 150# BLIND | SA182F-AL2205 B16.5 |  |  |  |  | PIPE | 1 | 16" SCH 40 X 1' | SA790-AL2205 SMLS | [12 empty] | BLIND FLANGE | 1 | 16" 150# BLIND | SB575-C276 B16.5 |  |  |  |  | PIPE | 1 | 16" SCH 40 X 1' | SB622-C276
[10 empty] | BLIND FLANGE | 1 | 18" 150# BLIND | SA182F-AL2205 B16.5 |  |  |  |  | PIPE | 1 | 18" SCH 40 X 1' | SA790-AL2205 SMLS | [12 empty] | BLIND FLANGE | 1 | 18" 150# BLIND | SB575-C276 B16.5 |  |  |  |  | PIPE | 1 | 18" SCH 40 X 1' | SB622-C276
[10 empty] | BLIND FLANGE | 1 | 20" 150# BLIND | SA182F-AL2205 B16.5 |  |  |  |  | PIPE | 1 | 20" SCH 40 X 1' | SA790-AL2205 SMLS | [12 empty] | BLIND FLANGE | 1 | 20" 150# BLIND | SB575-C276 B16.5 |  |  |  |  | PIPE | 1 | 20" SCH 40 X 1' | SB622-C276
[10 empty] | BLIND FLANGE | 1 | 24" 150# BLIND | SA182F-AL2205 B16.5 |  |  |  |  | PIPE | 1 | 24" SCH 40 X 1' | SA790-AL2205 SMLS | [12 empty] | BLIND FLANGE | 1 | 24" 150# BLIND | SB575-C276 B16.5 |  |  |  |  | PIPE | 1 | 24" SCH 40 X 1' | SB622-C276
[10 empty] | BLIND FLANGE | 1 | 30" 150# BLIND | SA182F-AL2205 B16.5 |  |  |  |  | PIPE | 1 | 30" SCH 40 X 1' | SA790-AL2205 SMLS | [12 empty] | BLIND FLANGE | 1 | 30" 150# BLIND | SB575-C276 B16.5 |  |  |  |  | PIPE | 1 | 30" SCH 40 X 1' | SB622-C276
[10 empty] | CLASS 150# RAISED FACE WELD-NECK FLANGES | [7 empty] | SCHEDULE 40 ELBOWS | [15 empty] | CLASS 150# RAISED FACE WELD-NECK FLANGES | [7 empty] | SCHEDULE 40 ELBOWS
|  |  |  | PLATE PRICE PER POUND | [5 empty] | FLANGE | 1 | 1" 150# RFWN | SA182F-AL2205 B16.5 |  |  |  |  | ELBOW | 1 | 1" SCH 40 LR 90 ELBOW | SA790-2205 WLD | [6 empty] | PLATE PRICE PER POUND | [5 empty] | FLANGE | 1 | 1" 150# RFWN | SB575-C276 B16.5 |  |  |  |  | ELBOW | 1 | 1" SCH 40 LR 90 ELBOW | SB366-C276 WPW
|  |  |  | STANDARD PLATE SIZE 48" OR 60" | [5 empty] | FLANGE | 1 | 1.5" 150# RFWN | SA182F-AL2205 B16.5 |  |  |  |  | ELBOW | 1 | 1.5" SCH 40 LR 90 ELBOW | SA790-2205 WLD | [6 empty] | STANDARD PLATE SIZE 48" OR 60" | [5 empty] | FLANGE | 1 | 1.5" 150# RFWN | SB575-C276 B16.5 |  |  |  |  | ELBOW | 1 | 1.5" SCH 40 LR 90 ELBOW | SB366-C276 WPW
|  |  |  | 3/16" | [5 empty] | FLANGE | 1 | 2" 150# RFWN | SA182F-AL2205 B16.5 |  |  |  |  | ELBOW | 1 | 2" SCH 40 LR 90 ELBOW | SA790-2205 WLD | [6 empty] | 3/16" | [5 empty] | FLANGE | 1 | 2" 150# RFWN | SB575-C276 B16.5 |  |  |  |  | ELBOW | 1 | 2" SCH 40 LR 90 ELBOW | SB366-C276 WPW
|  |  |  | 1/4" | [5 empty] | FLANGE | 1 | 3" 150# RFWN | SA182F-AL2205 B16.5 |  |  |  |  | ELBOW | 1 | 3" SCH 40 LR 90 ELBOW | SA790-2205 WLD | [6 empty] | 1/4" | [5 empty] | FLANGE | 1 | 3" 150# RFWN | SB575-C276 B16.5 |  |  |  |  | ELBOW | 1 | 3" SCH 40 LR 90 ELBOW | SB366-C276 WPW
|  |  |  | 5/16" | [5 empty] | FLANGE | 1 | 4" 150# RFWN | SA182F-AL2205 B16.5 |  |  |  |  | ELBOW | 1 | 4" SCH 40 LR 90 ELBOW | SA790-2205 WLD | [6 empty] | 5/16" | [5 empty] | FLANGE | 1 | 4" 150# RFWN | SB575-C276 B16.5 |  |  |  |  | ELBOW | 1 | 4" SCH 40 LR 90 ELBOW | SB366-C276 WPW
|  |  |  | 3/8" | [5 empty] | FLANGE | 1 | 5" 150# RFWN | SA182F-AL2205 B16.5 |  |  |  |  | ELBOW | 1 | 5" SCH 40 LR 90 ELBOW | SA790-2205 WLD | [6 empty] | 3/8" | [5 empty] | FLANGE | 1 | 5" 150# RFWN | SB575-C276 B16.5 |  |  |  |  | ELBOW | 1 | 5" SCH 40 LR 90 ELBOW | SB366-C276 WPW
|  |  |  | 1/2" | [5 empty] | FLANGE | 1 | 6" 150# RFWN | SA182F-AL2205 B16.5 |  |  |  |  | ELBOW | 1 | 6" SCH 40 LR 90 ELBOW | SA790-2205 WLD | [6 empty] | 1/2" | [5 empty] | FLANGE | 1 | 6" 150# RFWN | SB575-C276 B16.5 |  |  |  |  | ELBOW | 1 | 6" SCH 40 LR 90 ELBOW | SB366-C276 WPW
[10 empty] | FLANGE | 1 | 8" 150# RFWN | SA182F-AL2205 B16.5 |  |  |  |  | ELBOW | 1 | 8" SCH 40 LR 90 ELBOW | SA790-2205 WLD | [12 empty] | FLANGE | 1 | 8" 150# RFWN | SB575-C276 B16.5 |  |  |  |  | ELBOW | 1 | 8" SCH 40 LR 90 ELBOW | SB366-C276 WPW
[10 empty] | FLANGE | 1 | 10" 150# RFWN | SA182F-AL2205 B16.5 |  |  |  |  | ELBOW | 1 | 10" SCH 40 LR 90 ELBOW | SA790-2205 WLD | [12 empty] | FLANGE | 1 | 10" 150# RFWN | SB575-C276 B16.5 |  |  |  |  | ELBOW | 1 | 10" SCH 40 LR 90 ELBOW | SB366-C276 WPW
[10 empty] | FLANGE | 1 | 12" 150# RFWN | SA182F-AL2205 B16.5 |  |  |  |  | ELBOW | 1 | 12" SCH 40 LR 90 ELBOW | SA790-2205 WLD | [12 empty] | FLANGE | 1 | 12" 150# RFWN | SB575-C276 B16.5 |  |  |  |  | ELBOW | 1 | 12" SCH 40 LR 90 ELBOW | SB366-C276 WPW
[10 empty] | FLANGE | 1 | 14" 150# RFWN | SA182F-AL2205 B16.5 |  |  |  |  | ELBOW | 1 | 14" SCH 40 LR 90 ELBOW | SA790-2205 WLD | [12 empty] | FLANGE | 1 | 14" 150# RFWN | SB575-C276 B16.5 |  |  |  |  | ELBOW | 1 | 14" SCH 40 LR 90 ELBOW | SB366-C276 WPW
[10 empty] | FLANGE | 1 | 16" 150# RFWN | SA182F-AL2205 B16.5 |  |  |  |  | ELBOW | 1 | 16" SCH 40 LR 90 ELBOW | SA790-2205 WLD | [12 empty] | FLANGE | 1 | 16" 150# RFWN | SB575-C276 B16.5 |  |  |  |  | ELBOW | 1 | 16" SCH 40 LR 90 ELBOW | SB366-C276 WPW
[10 empty] | FLANGE | 1 | 18" 150# RFWN | SA182F-AL2205 B16.5 |  |  |  |  | ELBOW | 1 | 18" SCH 40 LR 90 ELBOW | SA790-2205 WLD | [12 empty] | FLANGE | 1 | 18" 150# RFWN | SB575-C276 B16.5 |  |  |  |  | ELBOW | 1 | 18" SCH 40 LR 90 ELBOW | SB366-C276 WPW
[10 empty] | FLANGE | 1 | 20" 150# RFWN | SA182F-AL2205 B16.5 |  |  |  |  | ELBOW | 1 | 20" SCH 40 LR 90 ELBOW | SA790-2205 WLD | [12 empty] | FLANGE | 1 | 20" 150# RFWN | SB575-C276 B16.5 |  |  |  |  | ELBOW | 1 | 20" SCH 40 LR 90 ELBOW | SB366-C276 WPW
[10 empty] | FLANGE | 1 | 24" 150# RFWN | SA182F-AL2205 B16.5 |  |  |  |  | ELBOW | 1 | 24" SCH 40 LR 90 ELBOW | SA790-2205 WLD | [12 empty] | FLANGE | 1 | 24" 150# RFWN | SB575-C276 B16.5 |  |  |  |  | ELBOW | 1 | 24" SCH 40 LR 90 ELBOW | SB366-C276 WPW
[10 empty] | FLANGE | 1 | 30" 150# RFWN | SA182F-AL2205 B16.5 |  |  |  |  | ELBOW | 1 | 30" SCH 40 LR 90 ELBOW | SA790-2205 WLD | [12 empty] | FLANGE | 1 | 30" 150# RFWN | SB575-C276 B16.5 |  |  |  |  | ELBOW | 1 | 30" SCH 40 LR 90 ELBOW | SB366-C276 WPW
|  | THREADED COUPLINGS | [7 empty] | SCHEDULE 80 WELDED PIPE | [7 empty] | SCHEDULE 80 SEAMLESS PIPE | [7 empty] | THREADED COUPLINGS | [7 empty] | SCHEDULE 80 WELDED PIPE | [7 empty] | SCHEDULE 80 SEAMLESS PIPE
|  | ITEM | QTY | DESCRIPTION | MTRL | MOC | LABOR | AS OF | SUPPLIER | ITEM | QTY | DESCRIPTION | MTRL | MOC | LABOR | AS OF | SUPPLIER | ITEM | QTY | DESCRIPTION | MTRL | MOC | LABOR | AS OF | SUPPLIER | ITEM | QTY | DESCRIPTION | MTRL | MOC | LABOR | AS OF | SUPPLIER | ITEM | QTY | DESCRIPTION | MTRL | MOC | LABOR | AS OF | SUPPLIER | ITEM | QTY | DESCRIPTION | MTRL | MOC | LABOR | AS OF | SUPPLIER
|  | COUPLING | 1 | 1/8" 3000# THREADED COUPLING | SA182F-AL2205 |  |  |  |  | PIPE | 1 | 1" SCH 80 X 1' | SA790-AL2205 WLD |  |  |  |  | PIPE | 1 | 1" SCH 80 X 1' | SA790-AL2205 SMLS |  |  |  |  | COUPLING | 1 | 1/8" 3000# THREADED COUPLING | SB575-C276 |  |  |  |  | PIPE | 1 | 1" SCH 80 X 1' | SB619-C276 |  |  |  |  | PIPE | 1 | 1" SCH 80 X 1' | SB622-C276
|  | COUPLING | 1 | 1/4" 3000# THREADED COUPLING | SA182F-AL2205 |  |  |  |  | PIPE | 1 | 1.5" SCH 80 X 1' | SA790-AL2205 WLD |  |  |  |  | PIPE | 1 | 1.5" SCH 80 X 1' | SA790-AL2205 SMLS |  |  |  |  | COUPLING | 1 | 1/4" 3000# THREADED COUPLING | SB575-C276 |  |  |  |  | PIPE | 1 | 1.5" SCH 80 X 1' | SB619-C276 |  |  |  |  | PIPE | 1 | 1.5" SCH 80 X 1' | SB622-C276
|  | COUPLING | 1 | 3/8" 3000# THREADED COUPLING | SA182F-AL2205 |  |  |  |  | PIPE | 1 | 2" SCH 80 X 1' | SA790-AL2205 WLD |  |  |  |  | PIPE | 1 | 2" SCH 80 X 1' | SA790-AL2205 SMLS |  |  |  |  | COUPLING | 1 | 3/8" 3000# THREADED COUPLING | SB575-C276 |  |  |  |  | PIPE | 1 | 2" SCH 80 X 1' | SB619-C276 |  |  |  |  | PIPE | 1 | 2" SCH 80 X 1' | SB622-C276
|  | COUPLING | 1 | 1/2" 3000# THREADED COUPLING | SA182F-AL2205 |  |  |  |  | PIPE | 1 | 3" SCH 80 X 1' | SA790-AL2205 WLD |  |  |  |  | PIPE | 1 | 3" SCH 80 X 1' | SA790-AL2205 SMLS |  |  |  |  | COUPLING | 1 | 1/2" 3000# THREADED COUPLING | SB575-C276 |  |  |  |  | PIPE | 1 | 3" SCH 80 X 1' | SB619-C276 |  |  |  |  | PIPE | 1 | 3" SCH 80 X 1' | SB622-C276
|  | COUPLING | 1 | 3/4" 3000# THREADED COUPLING | SA182F-AL2205 |  |  |  |  | PIPE | 1 | 4" SCH 80 X 1' | SA790-AL2205 WLD |  |  |  |  | PIPE | 1 | 4" SCH 80 X 1' | SA790-AL2205 SMLS |  |  |  |  | COUPLING | 1 | 3/4" 3000# THREADED COUPLING | SB575-C276 |  |  |  |  | PIPE | 1 | 4" SCH 80 X 1' | SB619-C276 |  |  |  |  | PIPE | 1 | 4" SCH 80 X 1' | SB622-C276
|  | COUPLING | 1 | 1" 3000# THREADED COUPLING | SA182F-AL2205 |  |  |  |  | PIPE | 1 | 5" SCH 80 X 1' | SA790-AL2205 WLD |  |  |  |  | PIPE | 1 | 5" SCH 80 X 1' | SA790-AL2205 SMLS |  |  |  |  | COUPLING | 1 | 1" 3000# THREADED COUPLING | SB575-C276 |  |  |  |  | PIPE | 1 | 5" SCH 80 X 1' | SB619-C276 |  |  |  |  | PIPE | 1 | 5" SCH 80 X 1' | SB622-C276
[10 empty] | PIPE | 1 | 6" SCH 80 X 1' | SA790-AL2205 WLD |  |  |  |  | PIPE | 1 | 6" SCH 80 X 1' | SA790-AL2205 SMLS | [12 empty] | PIPE | 1 | 6" SCH 80 X 1' | SB619-C276 |  |  |  |  | PIPE | 1 | 6" SCH 80 X 1' | SB622-C276
[10 empty] | PIPE | 1 | 8" SCH 80 X 1' | SA790-AL2205 WLD |  |  |  |  | PIPE | 1 | 8" SCH 80 X 1' | SA790-AL2205 SMLS | [12 empty] | PIPE | 1 | 8" SCH 80 X 1' | SB619-C276 |  |  |  |  | PIPE | 1 | 8" SCH 80 X 1' | SB622-C276
[10 empty] | PIPE | 1 | 10" SCH 80 X 1' | SA790-AL2205 WLD |  |  |  |  | PIPE | 1 | 10" SCH 80 X 1' | SA790-AL2205 SMLS | [12 empty] | PIPE | 1 | 10" SCH 80 X 1' | SB619-C276 |  |  |  |  | PIPE | 1 | 10" SCH 80 X 1' | SB622-C276
[10 empty] | PIPE | 1 | 12" SCH 80 X 1' | SA790-AL2205 WLD |  |  |  |  | PIPE | 1 | 12" SCH 80 X 1' | SA790-AL2205 SMLS | [12 empty] | PIPE | 1 | 12" SCH 80 X 1' | SB619-C276 |  |  |  |  | PIPE | 1 | 12" SCH 80 X 1' | SB622-C276
[10 empty] | PIPE | 1 | 14" SCH 80 X 1' | SA790-AL2205 WLD |  |  |  |  | PIPE | 1 | 14" SCH 80 X 1' | SA790-AL2205 SMLS | [12 empty] | PIPE | 1 | 14" SCH 80 X 1' | SB619-C276 |  |  |  |  | PIPE | 1 | 14" SCH 80 X 1' | SB622-C276
[10 empty] | PIPE | 1 | 16" SCH 80 X 1' | SA790-AL2205 WLD |  |  |  |  | PIPE | 1 | 16" SCH 80 X 1' | SA790-AL2205 SMLS | [12 empty] | PIPE | 1 | 16" SCH 80 X 1' | SB619-C276 |  |  |  |  | PIPE | 1 | 16" SCH 80 X 1' | SB622-C276
[10 empty] | PIPE | 1 | 18" SCH 80 X 1' | SA790-AL2205 WLD |  |  |  |  | PIPE | 1 | 18" SCH 80 X 1' | SA790-AL2205 SMLS | [12 empty] | PIPE | 1 | 18" SCH 80 X 1' | SB619-C276 |  |  |  |  | PIPE | 1 | 18" SCH 80 X 1' | SB622-C276
[10 empty] | PIPE | 1 | 20" SCH 80 X 1' | SA790-AL2205 WLD |  |  |  |  | PIPE | 1 | 20" SCH 80 X 1' | SA790-AL2205 SMLS | [12 empty] | PIPE | 1 | 20" SCH 80 X 1' | SB619-C276 |  |  |  |  | PIPE | 1 | 20" SCH 80 X 1' | SB622-C276
[10 empty] | PIPE | 1 | 24" SCH 80 X 1' | SA790-AL2205 WLD |  |  |  |  | PIPE | 1 | 24" SCH 80 X 1' | SA790-AL2205 SMLS | [12 empty] | PIPE | 1 | 24" SCH 80 X 1' | SB619-C276 |  |  |  |  | PIPE | 1 | 24" SCH 80 X 1' | SB622-C276
[10 empty] | PIPE | 1 | 30" SCH 80 X 1' | SA790-AL2205 WLD |  |  |  |  | PIPE | 1 | 30" SCH 80 X 1' | SA790-AL2205 SMLS | [12 empty] | PIPE | 1 | 30" SCH 80 X 1' | SB619-C276 |  |  |  |  | PIPE | 1 | 30" SCH 80 X 1' | SB622-C276
|  | 20" MW NECK | 1 | 1/4" X 12" X 63" | [21 empty] | 20" MW NECK | 1 | 1/4" X 12" X 63"
|  | 20" MW FLANGE | 1 | 5/8" | [21 empty] | 20" MW FLANGE | 1 | 5/8"
|  | 20" MW COVER | 1 | 5/8" | [21 empty] | 20" MW COVER | 1 | 5/8"
|  | DAVIT ARM | 1 | Savannah Tank Standard | [21 empty] | DAVIT ARM | 1 | Savannah Tank Standard
|  | 24" MW NECK | 1 | 1/4" X 12" X 76" | [21 empty] | 24" MW NECK | 1 | 1/4" X 12" X 76"
|  | 24" MW FLANGE | 1 | 5/8" | [21 empty] | 24" MW FLANGE | 1 | 5/8"
|  | 24" MW COVER | 1 | 5/8" | [21 empty] | 24" MW COVER | 1 | 5/8"
|  | DAVIT ARM | 1 | Savannah Tank Standard | [21 empty] | DAVIT ARM | 1 | Savannah Tank Standard
|  | 30" MW NECK | 1 | 1/4" X 12" X 95" | [21 empty] | 30" MW NECK | 1 | 1/4" X 12" X 95"
|  | 30" MW FLANGE | 1 | 5/8" | [21 empty] | 30" MW FLANGE | 1 | 5/8"
|  | 30" MW COVER | 1 | 5/8" | [21 empty] | 30" MW COVER | 1 | 5/8"
|  | DAVIT ARM | 1 | Savannah Tank Standard | [21 empty] | DAVIT ARM | 1 | Savannah Tank Standard

## Change Order
Savannah Tank & Equipment Corporation
QUOTATION NO |  |  | DATE | 2023-11-07
DESCRIPTION: |  |  | SIZE |  |  | CHANGE ORDER ESTIMATION
ITEM | QTY | DESCRIPTION | MOC | MTRL $ | LABOR | NEW MTRL $ | DIFF. | NEW LABOR
0
0
0
0
0
0
0
0
0
0
0
0
0
0
0
0
0
0
0
0
0
0
0
0
0
0
0
0
0
0
0
0
0
0
0
0
0
0
0
0
0
0
0
0
0
0
0
0
0
0
0
0
0
0
0
0
0
0
0
0
0
0
0
0
0
0
0
[6 empty] | Escalation Cost | 0
Removing
Adding
[6 empty] | Change Total | 0 | 0
Blast & Paint
Galvanizing
|  | ASME Stamp |  | 750 | 4
X-Ray
Testing
Cleaning
Handling
|  | Total |  |  | 4
|  | Add 5% |  |  | 4.2 | Add 5% |  | 0
|  |  | Material Cost | 750 |  |  | 0
|  |  | Material Markup 10% | 833.3333 |  |  | 0
|  | Labor $80 | 4.2 | 336 |  | 0 | 0 | Labor $120
|  |  | Labor Markup 20% | 420 |  |  | 0
|  |  | SubTotal | 1253.3333 |  |  | 0
|  |  | Weld Supplies 3.33% | 36.1638 |  |  | 0
CHANGE ORDER PRICE |  |  | Price | 1289.4971 |  |  | 0
CHANGE ORDER VA$ | 0 |  | VA$ | 539.4971 |  | VA$ | 0
CHANGE ORDER VPH | #DIV/0! |  | VPH | 128.4517 |  | VPH | #DIV/0!
CHANGE ORDER GP$ | 0 |  | GP$ | 167.3333 |  | GP$ | 0
CHANGE ORDER GP% | #DIV/0! |  | GP% | 12.98% |  | GP% | #DIV/0!
NOTE :

## Sheet Calculator (hidden)
MATERIAL | THICKNESS | WIDTH | PRICE
SA516-70 | 1/4" | 120 | 1.02
SA516-70 | 5/16" | 120 | 1.01
SA516-70 | 3/8" | 120 | 0.94
SA516-70 | 1/2" | 120 | 0.63 |  | QUANTITY | MATERIAL | THICKNESS | WIDTH | LENGTH | QUANTITY | WIDTH | LENGTH | WEIGHT | 144 | PRICE |  |  |  | SA516-70 | 1/4 | 120 | 1.02 | 120 | 1.02 | SA36 | 3/16 | 60 | 0.73 | 60 | 0.73 | SA240-304/304L | 3/16 | 60 | 1.9 | 72 | 2.19 | SA240-316/316L | 3/16 | 60 | 2.9 | 72 | 3.79
SA516-70 | 5/8" | 120 | 0.87 |  | 2 | SA240-304/304L | 5/8 | 60 | 25 | 2 | 60 | 25 | 26.83 | 144 | 2.59 |  |  |  | SA516-70 | 5/16 | 120 | 1.01 | 120 | 1.01 | SA36 | 1/4 | 60 | 0.75 | 60 | 0.75 | SA240-304/304L | 1/4 | 60 | 1.9 | 72 | 2.49 | SA240-316/316L | 1/4 | 60 | 2.9 | 72 | 3.19
SA516-70 | 3/4" | 120 | 0.86 | [12 empty] | 3/16 | 8.58 | 7.66 | SA516-70 | 3/8 | 120 | 0.94 | 120 | 0.94 | SA36 | 5/16 | 60 | 0.7 | 60 | 0.7 | SA240-304/304L | 5/16 | 60 | 2.15 | 72 | 2.55 | SA240-316/316L | 5/16 | 60 | 3.49 | 72 | 3.69
SA516-70 | 7/8" | 120 | 1.15 | [12 empty] | 1/4 | 11.16 | 10.21 | SA516-70 | 1/2 | 120 | 0.63 | 120 | 0.63 | SA36 | 3/8 | 60 | 0.6 | 60 | 0.6 | SA240-304/304L | 3/8 | 60 | 2.19 | 72 | 2.59 | SA240-316/316L | 3/8 | 60 | 3.25 | 72 | 3.69
SA516-70 | 1" | 120 | 0.9 |  | PRICE |  | 1447.7021 | [8 empty] | 5/16 | 13.75 | 12.76 | SA516-70 | 5/8 | 120 | 0.87 | 120 | 0.87 | SA36 | 1/2 | 60 | 0.68 | 60 | 0.68 | SA240-304/304L | 1/2 | 60 | 2.49 | 72 | 4.89 | SA240-316/316L | 1/2 | 60 | 3.99 | 72 | 5.69
SA36 | 3/16" | 60 | 0.73 | [12 empty] | 3/8 | 16.5 | 15.32 | SA516-70 | 3/4 | 120 | 0.86 | 120 | 0.86 | SA36 | 5/8 | 60 | 0.88 | 60 | 0.88 | SA240-304/304L | 5/8 | 60 | 2.59
SA36 | 1/4" | 60 | 0.75 | SA516-70 | [11 empty] | 1/2 | 21.66 | 20.42 | SA516-70 | 7/8 | 120 | 1.15 | 120 | 1.15 | SA36 | 3/4 | 60 | 0.91 | 60 | 0.91 | SA240-304/304L | 3/4 | 60 | 2.59
SA36 | 5/16" | 60 | 0.7 | SA36 | [11 empty] | 5/8 | 26.83 | 25.53 | SA516-70 | 1 | 120 | 0.9 | 120 | 0.9 | SA36 | 7/8 | 60 | 0.89 | 60 | 0.89 | SA240-304/304L | 1 | 60 | 2.59
SA36 | 3/8" | 60 | 0.6 | SA240-304/304L | [11 empty] | 3/4 | 32.12 | 30.63 | [6 empty] | SA36 | 1 | 60 | 0.93 | 60 | 0.93
SA36 | 1/2" | 60 | 0.68 | SA240-316/316L | [11 empty] | 7/8 | 37.29 | 35.74
SA36 | 5/8" | 60 | 0.88 | [12 empty] | 1 | 42.67 | 40.84
SA36 | 3/4" | 60 | 0.91
SA36 | 7/8" | 60 | 0.89
SA36 | 1" | 60 | 0.93 | 3/16
SA240-304/304L | 3/16" | 60 | 1.9 | 1/4
SA240-304/304L | 1/4" | 60 | 1.9 | 5/16
SA240-304/304L | 5/16" | 60 | 2.15 | 3/8
SA240-304/304L | 3/8" | 60 | 2.19 | 1/2
SA240-304/304L | 1/2" | 60 | 2.49 | 5/8
SA240-304/304L | 5/8" | 60 | 2.59 | 3/4
SA240-304/304L | 3/4" | 60 | 2.59 | 7/8
SA240-304/304L | 1" | 60 | 2.59 | 1
SA240-304/304L | 3/16" | 72 | 2.19
SA240-304/304L | 1/4" | 72 | 2.49
SA240-304/304L | 5/16" | 72 | 2.55
SA240-304/304L | 3/8" | 72 | 2.59
SA240-304/304L | 1/2" | 72 | 4.89
SA240-316/316L | 3/16" | 60 | 2.9
SA240-316/316L | 1/4" | 60 | 2.9
SA240-316/316L | 5/16" | 60 | 3.49
SA240-316/316L | 3/8" | 60 | 3.25
SA240-316/316L | 1/2" | 60 | 3.99
SA240-316/316L | 3/16" | 72 | 3.79
SA240-316/316L | 1/4" | 72 | 3.19
SA240-316/316L | 5/16" | 72 | 3.69
SA240-316/316L | 3/8" | 72 | 3.69
SA240-316/316L | 1/2" | 72 | 5.69

## Plate Weight (hidden)
| Type 304/L & 316/L Stainless Steel Plates | Carbon Steel Plates
THICKNESS | LBS/SQ. FT. | LBS/SQ. FT.
3/16" | 8.58 | 7.66
1/4" | 11.16 | 10.21
5/16" | 13.75 | 12.76
3/8" | 16.5 | 15.32
1/2" | 21.66 | 20.42
5/8" | 26.83 | 25.53
3/4" | 32.12 | 30.63
7/8" | 37.29 | 35.74
1" | 42.67 | 40.84
1-1/4" | 53 | 51.05
1-1/2" | 63.34 | 61.26
1-3/4" | 73.67 | 71.47
2" | 84.01 | 81.68
2-1/2" | 105.1 | 102.1
3" | 126.3 | 122.52
3-1/4" | 136.6 | 132.73
3-1/2" | 147 | 142.94
3-3/4" | 157.3 | 153.15
4" | 167.6 | 163.36

## Tank Pricing (hidden)
| ORIGINAL | ROUNDED | +250 | +500 | +750 | +1000 | +1250 | +1500 | +1750 | +2000 | +2250 | +2500 | +2750 | +3000 | +3250 | +3500 | +3750 | +4000 | +4250 | +4500 | +4750 | +5000 | +5250 | +5500 | +5750 | +6000 | +6250 | +6500 | +6750 | +7000 | +7250 | +7500 | +7750 | +8000 | +8250 | +8500 | +8750 | +9000 | +9250 | +9500 | +9750 | +10000 | +10250 | +10500 | +10750 | +11000 | +11250 | +11500 | +11750 | +12000 | +12250 | +12500 | +12750 | +13000 | +13250 | +13500 | +13750 | +14000 | +14250 | +14500 | +14750 | +15000 | +15250 | +15500 | +15750 | +16000 | +16250 | +16500 | +16750 | +17000 | +17250 | +17500 | +17750 | +18000
PRICE | #REF! | #REF! | #REF! | #REF! | #REF! | #REF! | #REF! | #REF! | #REF! | #REF! | #REF! | #REF! | #REF! | #REF! | #REF! | #REF! | #REF! | #REF! | #REF! | #REF! | #REF! | #REF! | #REF! | #REF! | #REF! | #REF! | #REF! | #REF! | #REF! | #REF! | #REF! | #REF! | #REF! | #REF! | #REF! | #REF! | #REF! | #REF! | #REF! | #REF! | #REF! | #REF! | #REF! | #REF! | #REF! | #REF! | #REF! | #REF! | #REF! | #REF! | #REF! | #REF! | #REF! | #REF! | #REF! | #REF! | #REF! | #REF! | #REF! | #REF! | #REF! | #REF! | #REF! | #REF! | #REF! | #REF! | #REF! | #REF! | #REF! | #REF! | #REF! | #REF! | #REF! | #REF!
VA$ | #REF! | #REF! | #REF! | #REF! | #REF! | #REF! | #REF! | #REF! | #REF! | #REF! | #REF! | #REF! | #REF! | #REF! | #REF! | #REF! | #REF! | #REF! | #REF! | #REF! | #REF! | #REF! | #REF! | #REF! | #REF! | #REF! | #REF! | #REF! | #REF! | #REF! | #REF! | #REF! | #REF! | #REF! | #REF! | #REF! | #REF! | #REF! | #REF! | #REF! | #REF! | #REF! | #REF! | #REF! | #REF! | #REF! | #REF! | #REF! | #REF! | #REF! | #REF! | #REF! | #REF! | #REF! | #REF! | #REF! | #REF! | #REF! | #REF! | #REF! | #REF! | #REF! | #REF! | #REF! | #REF! | #REF! | #REF! | #REF! | #REF! | #REF! | #REF! | #REF! | #REF! | #REF!
VPH | #REF! | #REF! | #REF! | #REF! | #REF! | #REF! | #REF! | #REF! | #REF! | #REF! | #REF! | #REF! | #REF! | #REF! | #REF! | #REF! | #REF! | #REF! | #REF! | #REF! | #REF! | #REF! | #REF! | #REF! | #REF! | #REF! | #REF! | #REF! | #REF! | #REF! | #REF! | #REF! | #REF! | #REF! | #REF! | #REF! | #REF! | #REF! | #REF! | #REF! | #REF! | #REF! | #REF! | #REF! | #REF! | #REF! | #REF! | #REF! | #REF! | #REF! | #REF! | #REF! | #REF! | #REF! | #REF! | #REF! | #REF! | #REF! | #REF! | #REF! | #REF! | #REF! | #REF! | #REF! | #REF! | #REF! | #REF! | #REF! | #REF! | #REF! | #REF! | #REF! | #REF! | #REF!
GP$ | #REF! | #REF! | #REF! | #REF! | #REF! | #REF! | #REF! | #REF! | #REF! | #REF! | #REF! | #REF! | #REF! | #REF! | #REF! | #REF! | #REF! | #REF! | #REF! | #REF! | #REF! | #REF! | #REF! | #REF! | #REF! | #REF! | #REF! | #REF! | #REF! | #REF! | #REF! | #REF! | #REF! | #REF! | #REF! | #REF! | #REF! | #REF! | #REF! | #REF! | #REF! | #REF! | #REF! | #REF! | #REF! | #REF! | #REF! | #REF! | #REF! | #REF! | #REF! | #REF! | #REF! | #REF! | #REF! | #REF! | #REF! | #REF! | #REF! | #REF! | #REF! | #REF! | #REF! | #REF! | #REF! | #REF! | #REF! | #REF! | #REF! | #REF! | #REF! | #REF! | #REF! | #REF!
GP% | #REF! | #REF! | #REF! | #REF! | #REF! | #REF! | #REF! | #REF! | #REF! | #REF! | #REF! | #REF! | #REF! | #REF! | #REF! | #REF! | #REF! | #REF! | #REF! | #REF! | #REF! | #REF! | #REF! | #REF! | #REF! | #REF! | #REF! | #REF! | #REF! | #REF! | #REF! | #REF! | #REF! | #REF! | #REF! | #REF! | #REF! | #REF! | #REF! | #REF! | #REF! | #REF! | #REF! | #REF! | #REF! | #REF! | #REF! | #REF! | #REF! | #REF! | #REF! | #REF! | #REF! | #REF! | #REF! | #REF! | #REF! | #REF! | #REF! | #REF! | #REF! | #REF! | #REF! | #REF! | #REF! | #REF! | #REF! | #REF! | #REF! | #REF! | #REF! | #REF! | #REF! | #REF!
VPH | #REF! | #REF! | #REF! | #REF! | #REF! | #REF! | #REF! | #REF! | #REF! | #REF! | #REF! | #REF! | #REF! | #REF! | #REF! | #REF! | #REF! | #REF! | #REF! | #REF! | #REF! | #REF! | #REF! | #REF! | #REF! | #REF! | #REF! | #REF! | #REF! | #REF! | #REF! | #REF! | #REF! | #REF! | #REF! | #REF! | #REF! | #REF! | #REF! | #REF! | #REF! | #REF! | #REF! | #REF! | #REF! | #REF! | #REF! | #REF! | #REF! | #REF! | #REF! | #REF! | #REF! | #REF! | #REF! | #REF! | #REF! | #REF! | #REF! | #REF! | #REF! | #REF! | #REF! | #REF! | #REF! | #REF! | #REF! | #REF! | #REF! | #REF! | #REF! | #REF! | #REF! | #REF!
GP$ | #REF! | #REF! | #REF! | #REF! | #REF! | #REF! | #REF! | #REF! | #REF! | #REF! | #REF! | #REF! | #REF! | #REF! | #REF! | #REF! | #REF! | #REF! | #REF! | #REF! | #REF! | #REF! | #REF! | #REF! | #REF! | #REF! | #REF! | #REF! | #REF! | #REF! | #REF! | #REF! | #REF! | #REF! | #REF! | #REF! | #REF! | #REF! | #REF! | #REF! | #REF! | #REF! | #REF! | #REF! | #REF! | #REF! | #REF! | #REF! | #REF! | #REF! | #REF! | #REF! | #REF! | #REF! | #REF! | #REF! | #REF! | #REF! | #REF! | #REF! | #REF! | #REF! | #REF! | #REF! | #REF! | #REF! | #REF! | #REF! | #REF! | #REF! | #REF! | #REF! | #REF! | #REF!
GP% | #REF! | #REF! | #REF! | #REF! | #REF! | #REF! | #REF! | #REF! | #REF! | #REF! | #REF! | #REF! | #REF! | #REF! | #REF! | #REF! | #REF! | #REF! | #REF! | #REF! | #REF! | #REF! | #REF! | #REF! | #REF! | #REF! | #REF! | #REF! | #REF! | #REF! | #REF! | #REF! | #REF! | #REF! | #REF! | #REF! | #REF! | #REF! | #REF! | #REF! | #REF! | #REF! | #REF! | #REF! | #REF! | #REF! | #REF! | #REF! | #REF! | #REF! | #REF! | #REF! | #REF! | #REF! | #REF! | #REF! | #REF! | #REF! | #REF! | #REF! | #REF! | #REF! | #REF! | #REF! | #REF! | #REF! | #REF! | #REF! | #REF! | #REF! | #REF! | #REF! | #REF! | #REF!
PRICE | #REF! | #REF! | #REF! | #REF! | #REF! | #REF! | #REF! | #REF! | #REF! | #REF! | #REF! | #REF! | #REF! | #REF! | #REF! | #REF! | #REF! | #REF! | #REF! | #REF! | #REF! | #REF! | #REF! | #REF! | #REF! | #REF! | #REF! | #REF! | #REF! | #REF! | #REF! | #REF! | #REF! | #REF! | #REF! | #REF! | #REF! | #REF! | #REF! | #REF! | #REF! | #REF! | #REF! | #REF! | #REF! | #REF! | #REF! | #REF! | #REF! | #REF! | #REF! | #REF! | #REF! | #REF! | #REF! | #REF! | #REF! | #REF! | #REF! | #REF! | #REF! | #REF! | #REF! | #REF! | #REF! | #REF! | #REF! | #REF! | #REF! | #REF! | #REF! | #REF! | #REF! | #REF!
VA$ | #REF! | #REF! | #REF! | #REF! | #REF! | #REF! | #REF! | #REF! | #REF! | #REF! | #REF! | #REF! | #REF! | #REF! | #REF! | #REF! | #REF! | #REF! | #REF! | #REF! | #REF! | #REF! | #REF! | #REF! | #REF! | #REF! | #REF! | #REF! | #REF! | #REF! | #REF! | #REF! | #REF! | #REF! | #REF! | #REF! | #REF! | #REF! | #REF! | #REF! | #REF! | #REF! | #REF! | #REF! | #REF! | #REF! | #REF! | #REF! | #REF! | #REF! | #REF! | #REF! | #REF! | #REF! | #REF! | #REF! | #REF! | #REF! | #REF! | #REF! | #REF! | #REF! | #REF! | #REF! | #REF! | #REF! | #REF! | #REF! | #REF! | #REF! | #REF! | #REF! | #REF! | #REF!
GP% | #REF! | #REF! | #REF! | #REF! | #REF! | #REF! | #REF! | #REF! | #REF! | #REF! | #REF! | #REF! | #REF! | #REF! | #REF! | #REF! | #REF! | #REF! | #REF! | #REF! | #REF! | #REF! | #REF! | #REF! | #REF! | #REF! | #REF! | #REF! | #REF! | #REF! | #REF! | #REF! | #REF! | #REF! | #REF! | #REF! | #REF! | #REF! | #REF! | #REF! | #REF! | #REF! | #REF! | #REF! | #REF! | #REF! | #REF! | #REF! | #REF! | #REF! | #REF! | #REF! | #REF! | #REF! | #REF! | #REF! | #REF! | #REF! | #REF! | #REF! | #REF! | #REF! | #REF! | #REF! | #REF! | #REF! | #REF! | #REF! | #REF! | #REF! | #REF! | #REF! | #REF! | #REF!
PRICE | #REF! | #REF! | #REF! | #REF! | #REF! | #REF! | #REF! | #REF! | #REF! | #REF! | #REF! | #REF! | #REF! | #REF! | #REF! | #REF! | #REF! | #REF! | #REF! | #REF! | #REF! | #REF! | #REF! | #REF! | #REF! | #REF! | #REF! | #REF! | #REF! | #REF! | #REF! | #REF! | #REF! | #REF! | #REF! | #REF! | #REF! | #REF! | #REF! | #REF! | #REF! | #REF! | #REF! | #REF! | #REF! | #REF! | #REF! | #REF! | #REF! | #REF! | #REF! | #REF! | #REF! | #REF! | #REF! | #REF! | #REF! | #REF! | #REF! | #REF! | #REF! | #REF! | #REF! | #REF! | #REF! | #REF! | #REF! | #REF! | #REF! | #REF! | #REF! | #REF! | #REF! | #REF!
VA$ | #REF! | #REF! | #REF! | #REF! | #REF! | #REF! | #REF! | #REF! | #REF! | #REF! | #REF! | #REF! | #REF! | #REF! | #REF! | #REF! | #REF! | #REF! | #REF! | #REF! | #REF! | #REF! | #REF! | #REF! | #REF! | #REF! | #REF! | #REF! | #REF! | #REF! | #REF! | #REF! | #REF! | #REF! | #REF! | #REF! | #REF! | #REF! | #REF! | #REF! | #REF! | #REF! | #REF! | #REF! | #REF! | #REF! | #REF! | #REF! | #REF! | #REF! | #REF! | #REF! | #REF! | #REF! | #REF! | #REF! | #REF! | #REF! | #REF! | #REF! | #REF! | #REF! | #REF! | #REF! | #REF! | #REF! | #REF! | #REF! | #REF! | #REF! | #REF! | #REF! | #REF! | #REF!
VPH | #REF! | #REF! | #REF! | #REF! | #REF! | #REF! | #REF! | #REF! | #REF! | #REF! | #REF! | #REF! | #REF! | #REF! | #REF! | #REF! | #REF! | #REF! | #REF! | #REF! | #REF! | #REF! | #REF! | #REF! | #REF! | #REF! | #REF! | #REF! | #REF! | #REF! | #REF! | #REF! | #REF! | #REF! | #REF! | #REF! | #REF! | #REF! | #REF! | #REF! | #REF! | #REF! | #REF! | #REF! | #REF! | #REF! | #REF! | #REF! | #REF! | #REF! | #REF! | #REF! | #REF! | #REF! | #REF! | #REF! | #REF! | #REF! | #REF! | #REF! | #REF! | #REF! | #REF! | #REF! | #REF! | #REF! | #REF! | #REF! | #REF! | #REF! | #REF! | #REF! | #REF! | #REF!
GP$ | #REF! | #REF! | #REF! | #REF! | #REF! | #REF! | #REF! | #REF! | #REF! | #REF! | #REF! | #REF! | #REF! | #REF! | #REF! | #REF! | #REF! | #REF! | #REF! | #REF! | #REF! | #REF! | #REF! | #REF! | #REF! | #REF! | #REF! | #REF! | #REF! | #REF! | #REF! | #REF! | #REF! | #REF! | #REF! | #REF! | #REF! | #REF! | #REF! | #REF! | #REF! | #REF! | #REF! | #REF! | #REF! | #REF! | #REF! | #REF! | #REF! | #REF! | #REF! | #REF! | #REF! | #REF! | #REF! | #REF! | #REF! | #REF! | #REF! | #REF! | #REF! | #REF! | #REF! | #REF! | #REF! | #REF! | #REF! | #REF! | #REF! | #REF! | #REF! | #REF! | #REF! | #REF!

## 2205 Duplex SS (hidden)
ITEMS IN RED NEED TO HAVE SIZE VERIFIED OR DIMENSIONS INPUT
API TANK | [7 empty] | CLASS 150# RAISED FACE SLIP-ON FLANGES | [7 empty] | SCHEDULE 40 WELDED PIPE
ITEM | QTY | DESCRIPTION | MTRL | MOC | LABOR | AS OF | SUPPLIER | ITEM | QTY | DESCRIPTION | MTRL | MOC | LABOR | AS OF | SUPPLIER | ITEM | QTY | DESCRIPTION | MTRL | MOC | LABOR | AS OF | SUPPLIER
[8 empty] | FLANGE | 1 | 1" 150# RFSO | SA182F-AL2205 B16.5 |  |  |  |  | PIPE | 1 | 1" SCH 40 X 1' | SA790-AL2205 WLD
CONE TOP | 1 | 1/4" X " X " | SA240-AL2205 |  |  |  |  | FLANGE | 1 | 1.5" 150# RFSO | SA182F-AL2205 B16.5 |  |  |  |  | PIPE | 1 | 1.5" SCH 40 X 1' | SA790-AL2205 WLD
RIM ANGLE | 1 | 1/4" X 2" X 2" | [5 empty] | FLANGE | 1 | 2" 150# RFSO | SA182F-AL2205 B16.5 |  |  |  |  | PIPE | 1 | 2" SCH 40 X 1' | SA790-AL2205 WLD
SHELL | 1 | 1/4" X " X " | SA240-AL2205 |  |  |  |  | FLANGE | 1 | 3" 150# RFSO | SA182F-AL2205 B16.5 |  |  |  |  | PIPE | 1 | 3" SCH 40 X 1' | SA790-AL2205 WLD
| 1 | 1/4" X " X " | SA240-AL2205 |  |  |  |  | FLANGE | 1 | 4" 150# RFSO | SA182F-AL2205 B16.5 |  |  |  |  | PIPE | 1 | 4" SCH 40 X 1' | SA790-AL2205 WLD
BOTTOM | 1 | 1/4" X " X " | SA240-AL2205 |  |  |  |  | FLANGE | 1 | 5" 150# RFSO | SA182F-AL2205 B16.5 |  |  |  |  | PIPE | 1 | 5" SCH 40 X 1' | SA790-AL2205 WLD
GROUND LUG & NP | 1 | Savannah Tank Standard | [5 empty] | FLANGE | 1 | 6" 150# RFSO | SA182F-AL2205 B16.5 |  |  |  |  | PIPE | 1 | 6" SCH 40 X 1' | SA790-AL2205 WLD
LIFT LUG | 1 | 1/2" X 6" X 6" | [5 empty] | FLANGE | 1 | 8" 150# RFSO | SA182F-AL2205 B16.5 |  |  |  |  | PIPE | 1 | 8" SCH 40 X 1' | SA790-AL2205 WLD
ANCHOR CHAIRS | 1 | (1) 3/4" X 6" X 6" | SA240-AL2205 |  |  |  |  | FLANGE | 1 | 10" 150# RFSO | SA182F-AL2205 B16.5 |  |  |  |  | PIPE | 1 | 10" SCH 40 X 1' | SA790-AL2205 WLD
|  | (2) 1/2" X 6" X 12" | SA240-AL2205 |  |  |  |  | FLANGE | 1 | 12" 150# RFSO | SA182F-AL2205 B16.5 |  |  |  |  | PIPE | 1 | 12" SCH 40 X 1' | SA790-AL2205 WLD
[8 empty] | FLANGE | 1 | 14" 150# RFSO | SA182F-AL2205 B16.5 |  |  |  |  | PIPE | 1 | 14" SCH 40 X 1' | SA790-AL2205 WLD
BOLT, NUT, & GSKT. | 1 | SA193-B7/2H(PLTD.),PTFE/VITON | [5 empty] | FLANGE | 1 | 16" 150# RFSO | SA182F-AL2205 B16.5 |  |  |  |  | PIPE | 1 | 16" SCH 40 X 1' | SA790-AL2205 WLD
BOLT, NUT, & GSKT. | 1 | SA193-B7/2H(PLTD.),GARLOCK 3000 | [5 empty] | FLANGE | 1 | 18" 150# RFSO | SA182F-AL2205 B16.5 |  |  |  |  | PIPE | 1 | 18" SCH 40 X 1' | SA790-AL2205 WLD
Nozzles 1" - 6" $75 / Nozzles 8" - 16" $100 / API Manways 18"+ $350 ASME Manways 18" + $500 | [7 empty] | FLANGE | 1 | 20" 150# RFSO | SA182F-AL2205 B16.5 |  |  |  |  | PIPE | 1 | 20" SCH 40 X 1' | SA790-AL2205 WLD
[8 empty] | FLANGE | 1 | 24" 150# RFSO | SA182F-AL2205 B16.5 |  |  |  |  | PIPE | 1 | 24" SCH 40 X 1' | SA790-AL2205 WLD
[8 empty] | FLANGE | 1 | 30" 150# RFSO | SA182F-AL2205 B16.5 |  |  |  |  | PIPE | 1 | 30" SCH 40 X 1' | SA790-AL2205 WLD
ASME TANK | [7 empty] | CLASS 150# RAISED FACE BLIND FLANGES | [7 empty] | SCHEDULE 40 SEAMLESS PIPE
[8 empty] | BLIND FLANGE | 1 | 1" 150# BLIND | SA182F-AL2205 B16.5 |  |  |  |  | PIPE | 1 | 1" SCH 40 X 1' | SA790-AL2205 SMLS
TOP HEAD | 1 | ASME F&D " OD .375 NOM W/ 1.5" SF | [5 empty] | BLIND FLANGE | 1 | 1.5" 150# BLIND | SA182F-AL2205 B16.5 |  |  |  |  | PIPE | 1 | 1.5" SCH 40 X 1' | SA790-AL2205 SMLS
SHELL | 1 | 5/16" X " X " | [5 empty] | BLIND FLANGE | 1 | 2" 150# BLIND | SA182F-AL2205 B16.5 |  |  |  |  | PIPE | 1 | 2" SCH 40 X 1' | SA790-AL2205 SMLS
| 1 | 5/16" X " X " | [5 empty] | BLIND FLANGE | 1 | 3" 150# BLIND | SA182F-AL2205 B16.5 |  |  |  |  | PIPE | 1 | 3" SCH 40 X 1' | SA790-AL2205 SMLS
| 1 | 1/4" X " X " | [5 empty] | BLIND FLANGE | 1 | 4" 150# BLIND | SA182F-AL2205 B16.5 |  |  |  |  | PIPE | 1 | 4" SCH 40 X 1' | SA790-AL2205 SMLS
| 1 | 1/4" X " X " | [5 empty] | BLIND FLANGE | 1 | 5" 150# BLIND | SA182F-AL2205 B16.5 |  |  |  |  | PIPE | 1 | 5" SCH 40 X 1' | SA790-AL2205 SMLS
BOTTOM HEAD | 1 | ASME F&D " OD .500 NOM W/ 1.5" SF | [5 empty] | BLIND FLANGE | 1 | 6" 150# BLIND | SA182F-AL2205 B16.5 |  |  |  |  | PIPE | 1 | 6" SCH 40 X 1' | SA790-AL2205 SMLS
GROUND LUG & NP | 1 | Savannah Tank Standard | [5 empty] | BLIND FLANGE | 1 | 8" 150# BLIND | SA182F-AL2205 B16.5 |  |  |  |  | PIPE | 1 | 8" SCH 40 X 1' | SA790-AL2205 SMLS
LIFT LUG | 1 | 1/2" X 6" X 6" | [5 empty] | BLIND FLANGE | 1 | 10" 150# BLIND | SA182F-AL2205 B16.5 |  |  |  |  | PIPE | 1 | 10" SCH 40 X 1' | SA790-AL2205 SMLS
[8 empty] | BLIND FLANGE | 1 | 12" 150# BLIND | SA182F-AL2205 B16.5 |  |  |  |  | PIPE | 1 | 12" SCH 40 X 1' | SA790-AL2205 SMLS
[8 empty] | BLIND FLANGE | 1 | 14" 150# BLIND | SA182F-AL2205 B16.5 |  |  |  |  | PIPE | 1 | 14" SCH 40 X 1' | SA790-AL2205 SMLS
[8 empty] | BLIND FLANGE | 1 | 16" 150# BLIND | SA182F-AL2205 B16.5 |  |  |  |  | PIPE | 1 | 16" SCH 40 X 1' | SA790-AL2205 SMLS
[8 empty] | BLIND FLANGE | 1 | 18" 150# BLIND | SA182F-AL2205 B16.5 |  |  |  |  | PIPE | 1 | 18" SCH 40 X 1' | SA790-AL2205 SMLS
[8 empty] | BLIND FLANGE | 1 | 20" 150# BLIND | SA182F-AL2205 B16.5 |  |  |  |  | PIPE | 1 | 20" SCH 40 X 1' | SA790-AL2205 SMLS
[8 empty] | BLIND FLANGE | 1 | 24" 150# BLIND | SA182F-AL2205 B16.5 |  |  |  |  | PIPE | 1 | 24" SCH 40 X 1' | SA790-AL2205 SMLS
[8 empty] | BLIND FLANGE | 1 | 30" 150# BLIND | SA182F-AL2205 B16.5 |  |  |  |  | PIPE | 1 | 30" SCH 40 X 1' | SA790-AL2205 SMLS
[8 empty] | CLASS 150# RAISED FACE WELD-NECK FLANGES | [7 empty] | SCHEDULE 40 ELBOWS
|  | PLATE PRICE PER POUND | [5 empty] | FLANGE | 1 | 1" 150# RFWN | SA182F-AL2205 B16.5 |  |  |  |  | ELBOW | 1 | 1" SCH 40 LR 90 ELBOW | SA790-2205 WLD
|  | STANDARD PLATE SIZE 48" OR 60" | [5 empty] | FLANGE | 1 | 1.5" 150# RFWN | SA182F-AL2205 B16.5 |  |  |  |  | ELBOW | 1 | 1.5" SCH 40 LR 90 ELBOW | SA790-2205 WLD
|  | 3/16" | [5 empty] | FLANGE | 1 | 2" 150# RFWN | SA182F-AL2205 B16.5 |  |  |  |  | ELBOW | 1 | 2" SCH 40 LR 90 ELBOW | SA790-2205 WLD
|  | 1/4" | [5 empty] | FLANGE | 1 | 3" 150# RFWN | SA182F-AL2205 B16.5 |  |  |  |  | ELBOW | 1 | 3" SCH 40 LR 90 ELBOW | SA790-2205 WLD
|  | 5/16" | [5 empty] | FLANGE | 1 | 4" 150# RFWN | SA182F-AL2205 B16.5 |  |  |  |  | ELBOW | 1 | 4" SCH 40 LR 90 ELBOW | SA790-2205 WLD
|  | 3/8" | [5 empty] | FLANGE | 1 | 5" 150# RFWN | SA182F-AL2205 B16.5 |  |  |  |  | ELBOW | 1 | 5" SCH 40 LR 90 ELBOW | SA790-2205 WLD
|  | 1/2" | [5 empty] | FLANGE | 1 | 6" 150# RFWN | SA182F-AL2205 B16.5 |  |  |  |  | ELBOW | 1 | 6" SCH 40 LR 90 ELBOW | SA790-2205 WLD
[8 empty] | FLANGE | 1 | 8" 150# RFWN | SA182F-AL2205 B16.5 |  |  |  |  | ELBOW | 1 | 8" SCH 40 LR 90 ELBOW | SA790-2205 WLD
[8 empty] | FLANGE | 1 | 10" 150# RFWN | SA182F-AL2205 B16.5 |  |  |  |  | ELBOW | 1 | 10" SCH 40 LR 90 ELBOW | SA790-2205 WLD
[8 empty] | FLANGE | 1 | 12" 150# RFWN | SA182F-AL2205 B16.5 |  |  |  |  | ELBOW | 1 | 12" SCH 40 LR 90 ELBOW | SA790-2205 WLD
[8 empty] | FLANGE | 1 | 14" 150# RFWN | SA182F-AL2205 B16.5 |  |  |  |  | ELBOW | 1 | 14" SCH 40 LR 90 ELBOW | SA790-2205 WLD
[8 empty] | FLANGE | 1 | 16" 150# RFWN | SA182F-AL2205 B16.5 |  |  |  |  | ELBOW | 1 | 16" SCH 40 LR 90 ELBOW | SA790-2205 WLD
[8 empty] | FLANGE | 1 | 18" 150# RFWN | SA182F-AL2205 B16.5 |  |  |  |  | ELBOW | 1 | 18" SCH 40 LR 90 ELBOW | SA790-2205 WLD
[8 empty] | FLANGE | 1 | 20" 150# RFWN | SA182F-AL2205 B16.5 |  |  |  |  | ELBOW | 1 | 20" SCH 40 LR 90 ELBOW | SA790-2205 WLD
[8 empty] | FLANGE | 1 | 24" 150# RFWN | SA182F-AL2205 B16.5 |  |  |  |  | ELBOW | 1 | 24" SCH 40 LR 90 ELBOW | SA790-2205 WLD
[8 empty] | FLANGE | 1 | 30" 150# RFWN | SA182F-AL2205 B16.5 |  |  |  |  | ELBOW | 1 | 30" SCH 40 LR 90 ELBOW | SA790-2205 WLD
THREADED COUPLINGS | [7 empty] | SCHEDULE 80 WELDED PIPE | [7 empty] | SCHEDULE 80 SEAMLESS PIPE
ITEM | QTY | DESCRIPTION | MTRL | MOC | LABOR | AS OF | SUPPLIER | ITEM | QTY | DESCRIPTION | MTRL | MOC | LABOR | AS OF | SUPPLIER | ITEM | QTY | DESCRIPTION | MTRL | MOC | LABOR | AS OF | SUPPLIER
COUPLING | 1 | 1/8" 3000# THREADED COUPLING | SA182F-AL2205 |  |  |  |  | PIPE | 1 | 1" SCH 80 X 1' | SA790-AL2205 WLD |  |  |  |  | PIPE | 1 | 1" SCH 80 X 1' | SA790-AL2205 SMLS
COUPLING | 1 | 1/4" 3000# THREADED COUPLING | SA182F-AL2205 |  |  |  |  | PIPE | 1 | 1.5" SCH 80 X 1' | SA790-AL2205 WLD |  |  |  |  | PIPE | 1 | 1.5" SCH 80 X 1' | SA790-AL2205 SMLS
COUPLING | 1 | 3/8" 3000# THREADED COUPLING | SA182F-AL2205 |  |  |  |  | PIPE | 1 | 2" SCH 80 X 1' | SA790-AL2205 WLD |  |  |  |  | PIPE | 1 | 2" SCH 80 X 1' | SA790-AL2205 SMLS
COUPLING | 1 | 1/2" 3000# THREADED COUPLING | SA182F-AL2205 |  |  |  |  | PIPE | 1 | 3" SCH 80 X 1' | SA790-AL2205 WLD |  |  |  |  | PIPE | 1 | 3" SCH 80 X 1' | SA790-AL2205 SMLS
COUPLING | 1 | 3/4" 3000# THREADED COUPLING | SA182F-AL2205 |  |  |  |  | PIPE | 1 | 4" SCH 80 X 1' | SA790-AL2205 WLD |  |  |  |  | PIPE | 1 | 4" SCH 80 X 1' | SA790-AL2205 SMLS
COUPLING | 1 | 1" 3000# THREADED COUPLING | SA182F-AL2205 |  |  |  |  | PIPE | 1 | 5" SCH 80 X 1' | SA790-AL2205 WLD |  |  |  |  | PIPE | 1 | 5" SCH 80 X 1' | SA790-AL2205 SMLS
[8 empty] | PIPE | 1 | 6" SCH 80 X 1' | SA790-AL2205 WLD |  |  |  |  | PIPE | 1 | 6" SCH 80 X 1' | SA790-AL2205 SMLS
[8 empty] | PIPE | 1 | 8" SCH 80 X 1' | SA790-AL2205 WLD |  |  |  |  | PIPE | 1 | 8" SCH 80 X 1' | SA790-AL2205 SMLS
[8 empty] | PIPE | 1 | 10" SCH 80 X 1' | SA790-AL2205 WLD |  |  |  |  | PIPE | 1 | 10" SCH 80 X 1' | SA790-AL2205 SMLS
[8 empty] | PIPE | 1 | 12" SCH 80 X 1' | SA790-AL2205 WLD |  |  |  |  | PIPE | 1 | 12" SCH 80 X 1' | SA790-AL2205 SMLS
[8 empty] | PIPE | 1 | 14" SCH 80 X 1' | SA790-AL2205 WLD |  |  |  |  | PIPE | 1 | 14" SCH 80 X 1' | SA790-AL2205 SMLS
[8 empty] | PIPE | 1 | 16" SCH 80 X 1' | SA790-AL2205 WLD |  |  |  |  | PIPE | 1 | 16" SCH 80 X 1' | SA790-AL2205 SMLS
[8 empty] | PIPE | 1 | 18" SCH 80 X 1' | SA790-AL2205 WLD |  |  |  |  | PIPE | 1 | 18" SCH 80 X 1' | SA790-AL2205 SMLS
[8 empty] | PIPE | 1 | 20" SCH 80 X 1' | SA790-AL2205 WLD |  |  |  |  | PIPE | 1 | 20" SCH 80 X 1' | SA790-AL2205 SMLS
[8 empty] | PIPE | 1 | 24" SCH 80 X 1' | SA790-AL2205 WLD |  |  |  |  | PIPE | 1 | 24" SCH 80 X 1' | SA790-AL2205 SMLS
[8 empty] | PIPE | 1 | 30" SCH 80 X 1' | SA790-AL2205 WLD |  |  |  |  | PIPE | 1 | 30" SCH 80 X 1' | SA790-AL2205 SMLS
20" MW NECK | 1 | 1/4" X 12" X 63"
20" MW FLANGE | 1 | 5/8"
20" MW COVER | 1 | 5/8"
DAVIT ARM | 1 | Savannah Tank Standard
24" MW NECK | 1 | 1/4" X 12" X 76"
24" MW FLANGE | 1 | 5/8"
24" MW COVER | 1 | 5/8"
DAVIT ARM | 1 | Savannah Tank Standard
30" MW NECK | 1 | 1/4" X 12" X 95"
30" MW FLANGE | 1 | 5/8"
30" MW COVER | 1 | 5/8"
DAVIT ARM | 1 | Savannah Tank Standard

## C276 (hidden)
ITEMS IN RED NEED TO HAVE SIZE VERIFIED OR DIMENSIONS INPUT
API TANK | [7 empty] | CLASS 150# RAISED FACE SLIP-ON FLANGES | [7 empty] | SCHEDULE 40 WELDED PIPE
ITEM | QTY | DESCRIPTION | MTRL | MOC | LABOR | AS OF | SUPPLIER | ITEM | QTY | DESCRIPTION | MTRL | MOC | LABOR | AS OF | SUPPLIER | ITEM | QTY | DESCRIPTION | MTRL | MOC | LABOR | AS OF | SUPPLIER
[8 empty] | FLANGE | 1 | 1" 150# RFSO | SB575-C276 B16.5 |  |  |  |  | PIPE | 1 | 1" SCH 40 X 1' | SB619-C276
CONE TOP | 1 | 1/4" X " X " | SB575-C276 |  |  |  |  | FLANGE | 1 | 1.5" 150# RFSO | SB575-C276 B16.5 |  |  |  |  | PIPE | 1 | 1.5" SCH 40 X 1' | SB619-C276
RIM ANGLE | 1 | 1/4" X 2" X 2" | [5 empty] | FLANGE | 1 | 2" 150# RFSO | SB575-C276 B16.5 |  |  |  |  | PIPE | 1 | 2" SCH 40 X 1' | SB619-C276
SHELL | 1 | 1/4" X " X " | SB575-C276 |  |  |  |  | FLANGE | 1 | 3" 150# RFSO | SB575-C276 B16.5 |  |  |  |  | PIPE | 1 | 3" SCH 40 X 1' | SB619-C276
| 1 | 1/4" X " X " | SB575-C276 |  |  |  |  | FLANGE | 1 | 4" 150# RFSO | SB575-C276 B16.5 |  |  |  |  | PIPE | 1 | 4" SCH 40 X 1' | SB619-C276
BOTTOM | 1 | 1/4" X " X " | SB575-C276 |  |  |  |  | FLANGE | 1 | 5" 150# RFSO | SB575-C276 B16.5 |  |  |  |  | PIPE | 1 | 5" SCH 40 X 1' | SB619-C276
GROUND LUG & NP | 1 | Savannah Tank Standard | [5 empty] | FLANGE | 1 | 6" 150# RFSO | SB575-C276 B16.5 |  |  |  |  | PIPE | 1 | 6" SCH 40 X 1' | SB619-C276
LIFT LUG | 1 | 1/2" X 6" X 6" | [5 empty] | FLANGE | 1 | 8" 150# RFSO | SB575-C276 B16.5 |  |  |  |  | PIPE | 1 | 8" SCH 40 X 1' | SB619-C276
ANCHOR CHAIRS | 1 | (1) 3/4" X 6" X 6" | SB575-C276 |  |  |  |  | FLANGE | 1 | 10" 150# RFSO | SB575-C276 B16.5 |  |  |  |  | PIPE | 1 | 10" SCH 40 X 1' | SB619-C276
|  | (2) 1/2" X 6" X 12" | SB575-C276 |  |  |  |  | FLANGE | 1 | 12" 150# RFSO | SB575-C276 B16.5 |  |  |  |  | PIPE | 1 | 12" SCH 40 X 1' | SB619-C276
[8 empty] | FLANGE | 1 | 14" 150# RFSO | SB575-C276 B16.5 |  |  |  |  | PIPE | 1 | 14" SCH 40 X 1' | SB619-C276
BOLT, NUT, & GSKT. | 1 | SA193-B7/2H(PLTD.),PTFE/VITON | [5 empty] | FLANGE | 1 | 16" 150# RFSO | SB575-C276 B16.5 |  |  |  |  | PIPE | 1 | 16" SCH 40 X 1' | SB619-C276
BOLT, NUT, & GSKT. | 1 | SA193-B7/2H(PLTD.),GARLOCK 3000 | [5 empty] | FLANGE | 1 | 18" 150# RFSO | SB575-C276 B16.5 |  |  |  |  | PIPE | 1 | 18" SCH 40 X 1' | SB619-C276
Nozzles 1" - 6" $75 / Nozzles 8" - 16" $100 / API Manways 18"+ $350 ASME Manways 18" + $500 | [7 empty] | FLANGE | 1 | 20" 150# RFSO | SB575-C276 B16.5 |  |  |  |  | PIPE | 1 | 20" SCH 40 X 1' | SB619-C276
[8 empty] | FLANGE | 1 | 24" 150# RFSO | SB575-C276 B16.5 |  |  |  |  | PIPE | 1 | 24" SCH 40 X 1' | SB619-C276
[8 empty] | FLANGE | 1 | 30" 150# RFSO | SB575-C276 B16.5 |  |  |  |  | PIPE | 1 | 30" SCH 40 X 1' | SB619-C276
ASME TANK | [7 empty] | CLASS 150# RAISED FACE BLIND FLANGES | [7 empty] | SCHEDULE 40 SEAMLESS PIPE
[8 empty] | BLIND FLANGE | 1 | 1" 150# BLIND | SB575-C276 B16.5 |  |  |  |  | PIPE | 1 | 1" SCH 40 X 1' | SB622-C276
TOP HEAD | 1 | ASME F&D " OD .375 NOM W/ 1.5" SF | [5 empty] | BLIND FLANGE | 1 | 1.5" 150# BLIND | SB575-C276 B16.5 |  |  |  |  | PIPE | 1 | 1.5" SCH 40 X 1' | SB622-C276
SHELL | 1 | 5/16" X " X " | [5 empty] | BLIND FLANGE | 1 | 2" 150# BLIND | SB575-C276 B16.5 |  |  |  |  | PIPE | 1 | 2" SCH 40 X 1' | SB622-C276
| 1 | 5/16" X " X " | [5 empty] | BLIND FLANGE | 1 | 3" 150# BLIND | SB575-C276 B16.5 |  |  |  |  | PIPE | 1 | 3" SCH 40 X 1' | SB622-C276
| 1 | 1/4" X " X " | [5 empty] | BLIND FLANGE | 1 | 4" 150# BLIND | SB575-C276 B16.5 |  |  |  |  | PIPE | 1 | 4" SCH 40 X 1' | SB622-C276
| 1 | 1/4" X " X " | [5 empty] | BLIND FLANGE | 1 | 5" 150# BLIND | SB575-C276 B16.5 |  |  |  |  | PIPE | 1 | 5" SCH 40 X 1' | SB622-C276
BOTTOM HEAD | 1 | ASME F&D " OD .500 NOM W/ 1.5" SF | [5 empty] | BLIND FLANGE | 1 | 6" 150# BLIND | SB575-C276 B16.5 |  |  |  |  | PIPE | 1 | 6" SCH 40 X 1' | SB622-C276
GROUND LUG & NP | 1 | Savannah Tank Standard | [5 empty] | BLIND FLANGE | 1 | 8" 150# BLIND | SB575-C276 B16.5 |  |  |  |  | PIPE | 1 | 8" SCH 40 X 1' | SB622-C276
LIFT LUG | 1 | 1/2" X 6" X 6" | [5 empty] | BLIND FLANGE | 1 | 10" 150# BLIND | SB575-C276 B16.5 |  |  |  |  | PIPE | 1 | 10" SCH 40 X 1' | SB622-C276
[8 empty] | BLIND FLANGE | 1 | 12" 150# BLIND | SB575-C276 B16.5 |  |  |  |  | PIPE | 1 | 12" SCH 40 X 1' | SB622-C276
[8 empty] | BLIND FLANGE | 1 | 14" 150# BLIND | SB575-C276 B16.5 |  |  |  |  | PIPE | 1 | 14" SCH 40 X 1' | SB622-C276
[8 empty] | BLIND FLANGE | 1 | 16" 150# BLIND | SB575-C276 B16.5 |  |  |  |  | PIPE | 1 | 16" SCH 40 X 1' | SB622-C276
[8 empty] | BLIND FLANGE | 1 | 18" 150# BLIND | SB575-C276 B16.5 |  |  |  |  | PIPE | 1 | 18" SCH 40 X 1' | SB622-C276
[8 empty] | BLIND FLANGE | 1 | 20" 150# BLIND | SB575-C276 B16.5 |  |  |  |  | PIPE | 1 | 20" SCH 40 X 1' | SB622-C276
[8 empty] | BLIND FLANGE | 1 | 24" 150# BLIND | SB575-C276 B16.5 |  |  |  |  | PIPE | 1 | 24" SCH 40 X 1' | SB622-C276
[8 empty] | BLIND FLANGE | 1 | 30" 150# BLIND | SB575-C276 B16.5 |  |  |  |  | PIPE | 1 | 30" SCH 40 X 1' | SB622-C276
[8 empty] | CLASS 150# RAISED FACE WELD-NECK FLANGES | [7 empty] | SCHEDULE 40 ELBOWS
|  | PLATE PRICE PER POUND | [5 empty] | FLANGE | 1 | 1" 150# RFWN | SB575-C276 B16.5 |  |  |  |  | ELBOW | 1 | 1" SCH 40 LR 90 ELBOW | SB366-C276 WPW
|  | STANDARD PLATE SIZE 48" OR 60" | [5 empty] | FLANGE | 1 | 1.5" 150# RFWN | SB575-C276 B16.5 |  |  |  |  | ELBOW | 1 | 1.5" SCH 40 LR 90 ELBOW | SB366-C276 WPW
|  | 3/16" | [5 empty] | FLANGE | 1 | 2" 150# RFWN | SB575-C276 B16.5 |  |  |  |  | ELBOW | 1 | 2" SCH 40 LR 90 ELBOW | SB366-C276 WPW
|  | 1/4" | [5 empty] | FLANGE | 1 | 3" 150# RFWN | SB575-C276 B16.5 |  |  |  |  | ELBOW | 1 | 3" SCH 40 LR 90 ELBOW | SB366-C276 WPW
|  | 5/16" | [5 empty] | FLANGE | 1 | 4" 150# RFWN | SB575-C276 B16.5 |  |  |  |  | ELBOW | 1 | 4" SCH 40 LR 90 ELBOW | SB366-C276 WPW
|  | 3/8" | [5 empty] | FLANGE | 1 | 5" 150# RFWN | SB575-C276 B16.5 |  |  |  |  | ELBOW | 1 | 5" SCH 40 LR 90 ELBOW | SB366-C276 WPW
|  | 1/2" | [5 empty] | FLANGE | 1 | 6" 150# RFWN | SB575-C276 B16.5 |  |  |  |  | ELBOW | 1 | 6" SCH 40 LR 90 ELBOW | SB366-C276 WPW
[8 empty] | FLANGE | 1 | 8" 150# RFWN | SB575-C276 B16.5 |  |  |  |  | ELBOW | 1 | 8" SCH 40 LR 90 ELBOW | SB366-C276 WPW
[8 empty] | FLANGE | 1 | 10" 150# RFWN | SB575-C276 B16.5 |  |  |  |  | ELBOW | 1 | 10" SCH 40 LR 90 ELBOW | SB366-C276 WPW
[8 empty] | FLANGE | 1 | 12" 150# RFWN | SB575-C276 B16.5 |  |  |  |  | ELBOW | 1 | 12" SCH 40 LR 90 ELBOW | SB366-C276 WPW
[8 empty] | FLANGE | 1 | 14" 150# RFWN | SB575-C276 B16.5 |  |  |  |  | ELBOW | 1 | 14" SCH 40 LR 90 ELBOW | SB366-C276 WPW
[8 empty] | FLANGE | 1 | 16" 150# RFWN | SB575-C276 B16.5 |  |  |  |  | ELBOW | 1 | 16" SCH 40 LR 90 ELBOW | SB366-C276 WPW
[8 empty] | FLANGE | 1 | 18" 150# RFWN | SB575-C276 B16.5 |  |  |  |  | ELBOW | 1 | 18" SCH 40 LR 90 ELBOW | SB366-C276 WPW
[8 empty] | FLANGE | 1 | 20" 150# RFWN | SB575-C276 B16.5 |  |  |  |  | ELBOW | 1 | 20" SCH 40 LR 90 ELBOW | SB366-C276 WPW
[8 empty] | FLANGE | 1 | 24" 150# RFWN | SB575-C276 B16.5 |  |  |  |  | ELBOW | 1 | 24" SCH 40 LR 90 ELBOW | SB366-C276 WPW
[8 empty] | FLANGE | 1 | 30" 150# RFWN | SB575-C276 B16.5 |  |  |  |  | ELBOW | 1 | 30" SCH 40 LR 90 ELBOW | SB366-C276 WPW
THREADED COUPLINGS | [7 empty] | SCHEDULE 80 WELDED PIPE | [7 empty] | SCHEDULE 80 SEAMLESS PIPE
ITEM | QTY | DESCRIPTION | MTRL | MOC | LABOR | AS OF | SUPPLIER | ITEM | QTY | DESCRIPTION | MTRL | MOC | LABOR | AS OF | SUPPLIER | ITEM | QTY | DESCRIPTION | MTRL | MOC | LABOR | AS OF | SUPPLIER
COUPLING | 1 | 1/8" 3000# THREADED COUPLING | SB575-C276 |  |  |  |  | PIPE | 1 | 1" SCH 80 X 1' | SB619-C276 |  |  |  |  | PIPE | 1 | 1" SCH 80 X 1' | SB622-C276
COUPLING | 1 | 1/4" 3000# THREADED COUPLING | SB575-C276 |  |  |  |  | PIPE | 1 | 1.5" SCH 80 X 1' | SB619-C276 |  |  |  |  | PIPE | 1 | 1.5" SCH 80 X 1' | SB622-C276
COUPLING | 1 | 3/8" 3000# THREADED COUPLING | SB575-C276 |  |  |  |  | PIPE | 1 | 2" SCH 80 X 1' | SB619-C276 |  |  |  |  | PIPE | 1 | 2" SCH 80 X 1' | SB622-C276
COUPLING | 1 | 1/2" 3000# THREADED COUPLING | SB575-C276 |  |  |  |  | PIPE | 1 | 3" SCH 80 X 1' | SB619-C276 |  |  |  |  | PIPE | 1 | 3" SCH 80 X 1' | SB622-C276
COUPLING | 1 | 3/4" 3000# THREADED COUPLING | SB575-C276 |  |  |  |  | PIPE | 1 | 4" SCH 80 X 1' | SB619-C276 |  |  |  |  | PIPE | 1 | 4" SCH 80 X 1' | SB622-C276
COUPLING | 1 | 1" 3000# THREADED COUPLING | SB575-C276 |  |  |  |  | PIPE | 1 | 5" SCH 80 X 1' | SB619-C276 |  |  |  |  | PIPE | 1 | 5" SCH 80 X 1' | SB622-C276
[8 empty] | PIPE | 1 | 6" SCH 80 X 1' | SB619-C276 |  |  |  |  | PIPE | 1 | 6" SCH 80 X 1' | SB622-C276
[8 empty] | PIPE | 1 | 8" SCH 80 X 1' | SB619-C276 |  |  |  |  | PIPE | 1 | 8" SCH 80 X 1' | SB622-C276
[8 empty] | PIPE | 1 | 10" SCH 80 X 1' | SB619-C276 |  |  |  |  | PIPE | 1 | 10" SCH 80 X 1' | SB622-C276
[8 empty] | PIPE | 1 | 12" SCH 80 X 1' | SB619-C276 |  |  |  |  | PIPE | 1 | 12" SCH 80 X 1' | SB622-C276
[8 empty] | PIPE | 1 | 14" SCH 80 X 1' | SB619-C276 |  |  |  |  | PIPE | 1 | 14" SCH 80 X 1' | SB622-C276
[8 empty] | PIPE | 1 | 16" SCH 80 X 1' | SB619-C276 |  |  |  |  | PIPE | 1 | 16" SCH 80 X 1' | SB622-C276
[8 empty] | PIPE | 1 | 18" SCH 80 X 1' | SB619-C276 |  |  |  |  | PIPE | 1 | 18" SCH 80 X 1' | SB622-C276
[8 empty] | PIPE | 1 | 20" SCH 80 X 1' | SB619-C276 |  |  |  |  | PIPE | 1 | 20" SCH 80 X 1' | SB622-C276
[8 empty] | PIPE | 1 | 24" SCH 80 X 1' | SB619-C276 |  |  |  |  | PIPE | 1 | 24" SCH 80 X 1' | SB622-C276
[8 empty] | PIPE | 1 | 30" SCH 80 X 1' | SB619-C276 |  |  |  |  | PIPE | 1 | 30" SCH 80 X 1' | SB622-C276
20" MW NECK | 1 | 1/4" X 12" X 63"
20" MW FLANGE | 1 | 5/8"
20" MW COVER | 1 | 5/8"
DAVIT ARM | 1 | Savannah Tank Standard
24" MW NECK | 1 | 1/4" X 12" X 76"
24" MW FLANGE | 1 | 5/8"
24" MW COVER | 1 | 5/8"
DAVIT ARM | 1 | Savannah Tank Standard
30" MW NECK | 1 | 1/4" X 12" X 95"
30" MW FLANGE | 1 | 5/8"
30" MW COVER | 1 | 5/8"
DAVIT ARM | 1 | Savannah Tank Standard