## API CONE TOP-FLAT BOTTOM
[5 empty] | API TANK SPECIFICATION | [13 empty] | Sheet | 1 | of | 1
Quote No.
Company | [14 empty] | Contact Name | [12 empty] | Cone | Yes | Flat
Location | [14 empty] | Contact Number | [12 empty] | Dome | No | Sloped
Quote Due | [14 empty] | Previous Tank/Quote | [12 empty] | Floating |  | Cone
Tank Needed By | [14 empty] | Date Received
Ft
Ft
Shell Diameter: |  |  | Feet |  |  |  | Shell Height : |  |  |  | Feet |  | Nominal Volume : |  |  |  |  | Gallons |  |  |  |  | Flat |  | Gallons
Roof Type | CONE | [8 empty] | Bottom Floor Type: |  |  |  | FLAT | [8 empty] | Sloped |  | Barrels
OPERATING/DESIGN DATA | [9 empty] | NOZZLES/CONNECTIONS | [12 empty] | Cone
Fluid Stored | [5 empty] | Sp. Gr. : |  |  |  | Mark |  | Service |  |  |  | Qty | Size | Rating |  |  | Flange |  |  |  |  | 125# | R. F.
|  | Pressure |  | Vacuum |  |  |  | Temp. |  | A | [12 empty] | Cyclic |  |  | 150# | F. F.
Design Specs | [9 empty] | B | [12 empty] | Lethal |  |  |  | L. J.
|  | Material |  | CA, in. |  |  |  | Remarks |  | C | [12 empty] | Other |  |  |  | API
Shell & Bottom | [9 empty] | D | [12 empty] | in. WC
Roof | [9 empty] | E | [12 empty] | oz/in.2
Lining/Coating | [9 empty] | F | [12 empty] | psig
CONSTRUCTION/FABRICATION | [9 empty] | G
Code (as appl.): | [9 empty] | H
Tank Insulation ? |  |  |  | Thickness : |  |  |  |  | in. | I
Paint Spec.
Remarks | [9 empty] | M
[24 empty] | Heater |  |  |  | 131 Grades A-B-CS |  |  | 0.03125
[24 empty] | Cooler |  |  |  | 131 Grade EH-36 |  |  | 0.0625
[24 empty] | Mixer, Agitator |  |  |  | 283 Grade C |  |  | 0.09375
[24 empty] | Baffles |  |  |  | 285 Grade C |  |  | 0.125
[24 empty] | Roof Support |  |  |  | A36
[24 empty] | Others: |  |  |  | 442 Grade 55
[24 empty] | Hot |  |  |  | 442 Grade 60
[24 empty] | Cold |  |  |  | 516 Grade 55
[24 empty] | Pers. Protect. |  |  |  | 516 Grade 60
[24 empty] | Anti-Sweat |  |  |  | 516 Grade 65
516 Grade 70
5371
5372
57358
57365
57370
633C - D
662B
662C
678A
678B
737B
60°
45°
30°
Rev. No.
8'-0" S-S
Min.
4'-0" OD
A
L2
L1
C
H1
H2
B

## API FLAT TOP & BOTTOM
[5 empty] | API TANK SPECIFICATION | [13 empty] | Sheet | 1 | of | 1
Quote No.
Company | [14 empty] | Contact Name | [12 empty] | Cone | Yes | Flat
Location | [14 empty] | Contact Number | [12 empty] | Dome | No | Sloped
Quote Due | [14 empty] | Previous Tank/Quote | [12 empty] | Floating |  | Cone
Tank Needed By | [14 empty] | Date Received
Shell Diameter: |  |  | Feet |  |  |  | Shell Height : |  |  |  | Feet |  | Nominal Volume : |  |  |  |  | Gallons |  |  |  |  | Flat |  | Gallons
Roof Type | FLAT | [8 empty] | Bottom Floor Type: |  |  |  | FLAT | [8 empty] | Sloped |  | Barrels
OPERATING/DESIGN DATA | [9 empty] | NOZZLES/CONNECTIONS | [12 empty] | Cone
Fluid Stored | [5 empty] | Sp. Gr. : |  |  |  | Mark |  | Service |  |  |  | Qty | Size | Rating |  |  | Flange |  |  |  |  | 125# | R. F.
|  | Pressure |  | Vacuum |  |  |  | Temp. |  | A | [12 empty] | Cyclic |  |  | 150# | F. F.
Design Specs | [9 empty] | B | [12 empty] | Lethal |  |  |  | L. J.
|  | Material |  | CA, in. |  |  |  | Remarks |  | C | [12 empty] | Other |  |  |  | API
Shell & Bottom | [9 empty] | D | [12 empty] | in. WC
Roof | [9 empty] | E | [12 empty] | oz/in.2
Lining/Coating | [9 empty] | F | [12 empty] | psig
CONSTRUCTION/FABRICATION | [9 empty] | G
Code (as appl.): | [9 empty] | H
Tank Insulation ? |  |  |  | Thickness : |  |  |  |  | in. | I
Paint Spec.
Remarks | [9 empty] | M
[24 empty] | Heater |  |  |  | 131 Grades A-B-CS |  |  | 0.03125
[24 empty] | Cooler |  |  |  | 131 Grade EH-36 |  |  | 0.0625
[24 empty] | Mixer, Agitator |  |  |  | 283 Grade C |  |  | 0.09375
[24 empty] | Baffles |  |  |  | 285 Grade C |  |  | 0.125
[24 empty] | Roof Support |  |  |  | A36
[24 empty] | Others: |  |  |  | 442 Grade 55
[24 empty] | Hot |  |  |  | 442 Grade 60
[24 empty] | Cold |  |  |  | 516 Grade 55
[24 empty] | Pers. Protect. |  |  |  | 516 Grade 60
[24 empty] | Anti-Sweat |  |  |  | 516 Grade 65
516 Grade 70
5371
5372
57358
57365
57370
633C - D
662B
662C
678A
678B
737B
60°
45°
30°
Rev. No.
8'-0" S-S
Min.
4'-0" OD
A
L2
L1
C
H1
H2
B

## CONE TOP & BOTTOM
|  |  |  | ASME TANK SPECIFICATION | [13 empty] | Sheet | 1 | of | 1
Quote No.
Company | [13 empty] | Contact Name | [12 empty] | Cone | Yes | Flat
Location | [13 empty] | Contact Number | [12 empty] | Dome | No | Sloped
Quote Due | [13 empty] | Previous Tank/Quote | [12 empty] | Floating |  | Cone
Tank Needed By | [13 empty] | Date Received
Shell Diameter: |  | Feet |  |  |  | Shell Height : |  |  |  | Feet |  | Nominal Volume : |  |  |  |  | Gallons |  |  |  |  | Flat |  | Gallons
OPERATING/DESIGN DATA | [8 empty] | NOZZLES/CONNECTIONS | [12 empty] | Cone
Fluid Stored |  |  |  |  | Sp. Gr. : |  |  |  | Mark |  | Service |  |  |  | Qty | Size | Rating |  |  | Flange |  |  |  |  | 125# | R. F.
| Pressure |  | Vacuum |  |  |  | Temp. |  | A | [12 empty] | Cyclic |  |  | 150# | F. F.
Design Specs | [8 empty] | B | [12 empty] | Lethal |  |  |  | L. J.
| Material |  | CA, in. |  |  |  | Remarks |  | C | [12 empty] | Other |  |  |  | API
Shell | [8 empty] | D | [12 empty] | in. WC
Top | [8 empty] | E | [12 empty] | oz/in.2
Bottom | [8 empty] | F | [12 empty] | psig
Supports | [8 empty] | G
Lining/Coating | [8 empty] | H
CONSTRUCTION/FABRICATION | [8 empty] | I
Code (as appl.):
Tank Insulation ? |  |  | Thickness : |  |  |  |  | in. | M
Paint Spec.
EXTRAS
Jacket | [22 empty] | Heater |  |  |  | 131 Grades A-B-CS |  |  | 0.03125
Coil | [22 empty] | Cooler |  |  |  | 131 Grade EH-36 |  |  | 0.0625
Baffles | [22 empty] | Mixer, Agitator |  |  |  | 283 Grade C |  |  | 0.09375
Remarks | [22 empty] | Baffles |  |  |  | 285 Grade C |  |  | 0.125
[23 empty] | Roof Support |  |  |  | A36
[23 empty] | Others: |  |  |  | 442 Grade 55
[23 empty] | Hot |  |  |  | 442 Grade 60
[23 empty] | Cold |  |  |  | 516 Grade 55
[23 empty] | Pers. Protect. |  |  |  | 516 Grade 60
[23 empty] | Anti-Sweat |  |  |  | 516 Grade 65
516 Grade 70
5371
5372
57358
57365
57370
633C - D
662B
662C
678A
678B
737B
60°
45°
30°
Rev. No.
8'-0" S-S
Min.
4'-0" OD
A
L2
L1
C
H1
H2
B

## TOP HEAD & CONE BOTTOM
|  |  |  | ASME TANK SPECIFICATION | [13 empty] | Sheet | 1 | of | 1
Quote No.
Company | [13 empty] | Contact Name | [12 empty] | Cone | Yes | Flat
Location | [13 empty] | Contact Number | [12 empty] | Dome | No | Sloped
Quote Due | [13 empty] | Previous Tank/Quote | [12 empty] | Floating |  | Cone
Tank Needed By | [13 empty] | Date Received
Shell Diameter: |  | Feet |  |  |  | Shell Height : |  |  |  | Feet |  | Nominal Volume : |  |  |  |  | Gallons |  |  |  |  | Flat |  | Gallons
OPERATING/DESIGN DATA | [8 empty] | NOZZLES/CONNECTIONS | [12 empty] | Cone
Fluid Stored |  |  |  |  | Sp. Gr. : |  |  |  | Mark |  | Service |  |  |  | Qty | Size | Rating |  |  | Flange |  |  |  |  | 125# | R. F.
| Pressure |  | Vacuum |  |  |  | Temp. |  | A | [12 empty] | Cyclic |  |  | 150# | F. F.
Design Specs | [8 empty] | B | [12 empty] | Lethal |  |  |  | L. J.
| Material |  | CA, in. |  |  |  | Remarks |  | C | [12 empty] | Other |  |  |  | API
Shell | [8 empty] | D | [12 empty] | in. WC
Top | [8 empty] | E | [12 empty] | oz/in.2
Bottom | [8 empty] | F | [12 empty] | psig
Supports | [8 empty] | G
Lining/Coating | [8 empty] | H
CONSTRUCTION/FABRICATION | [8 empty] | I
Code (as appl.):
Tank Insulation ? |  |  | Thickness : |  |  |  |  | in. | M
Paint Spec.
EXTRAS
Jacket | [22 empty] | Heater |  |  |  | 131 Grades A-B-CS |  |  | 0.03125
Coil | [22 empty] | Cooler |  |  |  | 131 Grade EH-36 |  |  | 0.0625
Baffles | [22 empty] | Mixer, Agitator |  |  |  | 283 Grade C |  |  | 0.09375
Remarks | [22 empty] | Baffles |  |  |  | 285 Grade C |  |  | 0.125
[23 empty] | Roof Support |  |  |  | A36
[23 empty] | Others: |  |  |  | 442 Grade 55
[23 empty] | Hot |  |  |  | 442 Grade 60
[23 empty] | Cold |  |  |  | 516 Grade 55
[23 empty] | Pers. Protect. |  |  |  | 516 Grade 60
[23 empty] | Anti-Sweat |  |  |  | 516 Grade 65
516 Grade 70
5371
5372
57358
57365
57370
633C - D
662B
662C
678A
678B
737B
60°
45°
30°
Rev. No.
8'-0" S-S
Min.
4'-0" OD
A
L2
L1
C
H1
H2
B

## HORIZONTAL ASME
|  |  |  | ASME TANK SPECIFICATION | [13 empty] | Sheet | 1 | of | 1
Quote No.
Company | [13 empty] | Contact Name | [12 empty] | Cone | Yes | Flat
Location | [13 empty] | Contact Number | [12 empty] | Dome | No | Sloped
Quote Due | [13 empty] | Previous Tank/Quote | [12 empty] | Floating |  | Cone
Tank Needed By | [13 empty] | Date Received
Shell Diameter: |  | Feet |  |  |  | Shell Height : |  |  |  | Feet |  | Nominal Volume : |  |  |  |  | Gallons |  |  |  |  | Flat |  | Gallons
OPERATING/DESIGN DATA | [8 empty] | NOZZLES/CONNECTIONS | [12 empty] | Cone
Fluid Stored |  |  |  |  | Sp. Gr. : |  |  |  | Mark |  | Service |  |  |  | Qty | Size | Rating |  |  | Flange |  |  |  |  | 125# | R. F.
| Pressure |  | Vacuum |  |  |  | Temp. |  | A | [12 empty] | Cyclic |  |  | 150# | F. F.
Design Specs | [8 empty] | B | [12 empty] | Lethal |  |  |  | L. J.
| Material |  | CA, in. |  |  |  | Remarks |  | C | [12 empty] | Other |  |  |  | API
Shell | [8 empty] | D | [12 empty] | in. WC
Top | [8 empty] | E | [12 empty] | oz/in.2
Bottom | [8 empty] | F | [12 empty] | psig
Supports | [8 empty] | G
Lining/Coating | [8 empty] | H
CONSTRUCTION/FABRICATION | [8 empty] | I
Code (as appl.):
Tank Insulation ? |  |  | Thickness : |  |  |  |  | in. | M
Paint Spec.
EXTRAS
Jacket | [22 empty] | Heater |  |  |  | 131 Grades A-B-CS |  |  | 0.03125
Coil | [22 empty] | Cooler |  |  |  | 131 Grade EH-36 |  |  | 0.0625
Baffles | [22 empty] | Mixer, Agitator |  |  |  | 283 Grade C |  |  | 0.09375
Remarks | [22 empty] | Baffles |  |  |  | 285 Grade C |  |  | 0.125
[23 empty] | Roof Support |  |  |  | A36
[23 empty] | Others: |  |  |  | 442 Grade 55
[23 empty] | Hot |  |  |  | 442 Grade 60
[23 empty] | Cold |  |  |  | 516 Grade 55
[23 empty] | Pers. Protect. |  |  |  | 516 Grade 60
[23 empty] | Anti-Sweat |  |  |  | 516 Grade 65
516 Grade 70
5371
5372
57358
57365
57370
633C - D
662B
662C
678A
678B
737B
60°
45°
30°
Rev. No.
8'-0" S-S
Min.
4'-0" OD
A
L2
L1
C
H1
H2
B

## VERTICAL ASME
|  |  |  | ASME TANK SPECIFICATION | [13 empty] | Sheet | 1 | of | 1
Quote No.
Company | [13 empty] | Contact Name | [12 empty] | Cone | Yes | Flat
Location | [13 empty] | Contact Number | [12 empty] | Dome | No | Sloped
Quote Due | [13 empty] | Previous Tank/Quote | [12 empty] | Floating |  | Cone
Tank Needed By | [13 empty] | Date Received
Shell Diameter: |  | Feet |  |  |  | Shell Height : |  |  |  | Feet |  | Nominal Volume : |  |  |  |  | Gallons |  |  |  |  | Flat |  | Gallons
OPERATING/DESIGN DATA | [8 empty] | NOZZLES/CONNECTIONS | [12 empty] | Cone
Fluid Stored |  |  |  |  | Sp. Gr. : |  |  |  | Mark |  | Service |  |  |  | Qty | Size | Rating |  |  | Flange |  |  |  |  | 125# | R. F.
| Pressure |  | Vacuum |  |  |  | Temp. |  | A | [12 empty] | Cyclic |  |  | 150# | F. F.
Design Specs | [8 empty] | B | [12 empty] | Lethal |  |  |  | L. J.
| Material |  | CA, in. |  |  |  | Remarks |  | C | [12 empty] | Other |  |  |  | API
Shell | [8 empty] | D | [12 empty] | in. WC
Top | [8 empty] | E | [12 empty] | oz/in.2
Bottom | [8 empty] | F | [12 empty] | psig
Supports | [8 empty] | G
Lining/Coating | [8 empty] | H
CONSTRUCTION/FABRICATION | [8 empty] | I
Code (as appl.):
Tank Insulation ? |  |  | Thickness : |  |  |  |  | in. | M
Paint Spec.
EXTRAS
Jacket | [22 empty] | Heater |  |  |  | 131 Grades A-B-CS |  |  | 0.03125
Coil | [22 empty] | Cooler |  |  |  | 131 Grade EH-36 |  |  | 0.0625
Baffles | [22 empty] | Mixer, Agitator |  |  |  | 283 Grade C |  |  | 0.09375
Remarks | [22 empty] | Baffles |  |  |  | 285 Grade C |  |  | 0.125
[23 empty] | Roof Support |  |  |  | A36
[23 empty] | Others: |  |  |  | 442 Grade 55
[23 empty] | Hot |  |  |  | 442 Grade 60
[23 empty] | Cold |  |  |  | 516 Grade 55
[23 empty] | Pers. Protect. |  |  |  | 516 Grade 60
[23 empty] | Anti-Sweat |  |  |  | 516 Grade 65
516 Grade 70
5371
5372
57358
57365
57370
633C - D
662B
662C
678A
678B
737B
60°
45°
30°
Rev. No.
8'-0" S-S
Min.
4'-0" OD
A
L2
L1
C
H1
H2
B

## VERTICAL ASME W SKIRT
|  |  |  | ASME TANK SPECIFICATION | [13 empty] | Sheet | 1 | of | 1
Quote No.
Company | [13 empty] | Contact Name | [12 empty] | Cone | Yes | Flat
Location | [13 empty] | Contact Number | [12 empty] | Dome | No | Sloped
Quote Due | [13 empty] | Previous Tank/Quote | [12 empty] | Floating |  | Cone
Tank Needed By | [13 empty] | Date Received
Shell Diameter: |  | Feet |  |  |  | Shell Height : |  |  |  | Feet |  | Nominal Volume : |  |  |  |  | Gallons |  |  |  |  | Flat |  | Gallons
OPERATING/DESIGN DATA | [8 empty] | NOZZLES/CONNECTIONS | [12 empty] | Cone
Fluid Stored |  |  |  |  | Sp. Gr. : |  |  |  | Mark |  | Service |  |  |  | Qty | Size | Rating |  |  | Flange |  |  |  |  | 125# | R. F.
| Pressure |  | Vacuum |  |  |  | Temp. |  | A | [12 empty] | Cyclic |  |  | 150# | F. F.
Design Specs | [8 empty] | B | [12 empty] | Lethal |  |  |  | L. J.
| Material |  | CA, in. |  |  |  | Remarks |  | C | [12 empty] | Other |  |  |  | API
Shell | [8 empty] | D | [12 empty] | in. WC
Top | [8 empty] | E | [12 empty] | oz/in.2
Bottom | [8 empty] | F | [12 empty] | psig
Supports | [8 empty] | G
Lining/Coating | [8 empty] | H
CONSTRUCTION/FABRICATION | [8 empty] | I
Code (as appl.):
Tank Insulation ? |  |  | Thickness : |  |  |  |  | in. | M
Paint Spec.
EXTRAS
Jacket | [22 empty] | Heater |  |  |  | 131 Grades A-B-CS |  |  | 0.03125
Coil | [22 empty] | Cooler |  |  |  | 131 Grade EH-36 |  |  | 0.0625
Baffles | [22 empty] | Mixer, Agitator |  |  |  | 283 Grade C |  |  | 0.09375
Remarks | [22 empty] | Baffles |  |  |  | 285 Grade C |  |  | 0.125
[23 empty] | Roof Support |  |  |  | A36
[23 empty] | Others: |  |  |  | 442 Grade 55
[23 empty] | Hot |  |  |  | 442 Grade 60
[23 empty] | Cold |  |  |  | 516 Grade 55
[23 empty] | Pers. Protect. |  |  |  | 516 Grade 60
[23 empty] | Anti-Sweat |  |  |  | 516 Grade 65
516 Grade 70
5371
5372
57358
57365
57370
633C - D
662B
662C
678A
678B
737B
60°
45°
30°
Rev. No.
8'-0" S-S
Min.
4'-0" OD
A
L2
L1
C
H1
H2
B

## VERTICAL ASME W LUGS
|  |  |  | ASME TANK SPECIFICATION | [13 empty] | Sheet | 1 | of | 1
Quote No.
Company | [13 empty] | Contact Name | [12 empty] | Cone | Yes | Flat
Location | [13 empty] | Contact Number | [12 empty] | Dome | No | Sloped
Quote Due | [13 empty] | Previous Tank/Quote | [12 empty] | Floating |  | Cone
Tank Needed By | [13 empty] | Date Received
Shell Diameter: |  | Feet |  |  |  | Shell Height : |  |  |  | Feet |  | Nominal Volume : |  |  |  |  | Gallons |  |  |  |  | Flat |  | Gallons
OPERATING/DESIGN DATA | [8 empty] | NOZZLES/CONNECTIONS | [12 empty] | Cone
Fluid Stored |  |  |  |  | Sp. Gr. : |  |  |  | Mark |  | Service |  |  |  | Qty | Size | Rating |  |  | Flange |  |  |  |  | 125# | R. F.
| Pressure |  | Vacuum |  |  |  | Temp. |  | A | [12 empty] | Cyclic |  |  | 150# | F. F.
Design Specs | [8 empty] | B | [12 empty] | Lethal |  |  |  | L. J.
| Material |  | CA, in. |  |  |  | Remarks |  | C | [12 empty] | Other |  |  |  | API
Shell | [8 empty] | D | [12 empty] | in. WC
Top | [8 empty] | E | [12 empty] | oz/in.2
Bottom | [8 empty] | F | [12 empty] | psig
Supports | [8 empty] | G
Lining/Coating | [8 empty] | H
CONSTRUCTION/FABRICATION | [8 empty] | I
Code (as appl.):
Tank Insulation ? |  |  | Thickness : |  |  |  |  | in. | M
Paint Spec.
EXTRAS
Jacket | [22 empty] | Heater |  |  |  | 131 Grades A-B-CS |  |  | 0.03125
Coil | [22 empty] | Cooler |  |  |  | 131 Grade EH-36 |  |  | 0.0625
Baffles | [22 empty] | Mixer, Agitator |  |  |  | 283 Grade C |  |  | 0.09375
Remarks | [22 empty] | Baffles |  |  |  | 285 Grade C |  |  | 0.125
[23 empty] | Roof Support |  |  |  | A36
[23 empty] | Others: |  |  |  | 442 Grade 55
[23 empty] | Hot |  |  |  | 442 Grade 60
[23 empty] | Cold |  |  |  | 516 Grade 55
[23 empty] | Pers. Protect. |  |  |  | 516 Grade 60
[23 empty] | Anti-Sweat |  |  |  | 516 Grade 65
516 Grade 70
5371
5372
57358
57365
57370
633C - D
662B
662C
678A
678B
737B
60°
45°
30°
Rev. No.
8'-0" S-S
Min.
4'-0" OD
A
L2
L1
C
H1
H2
B

## SLOPED BOTTOM API
[5 empty] | API TANK SPECIFICATION | [13 empty] | Sheet | 1 | of | 1
Quote No.
Company | [14 empty] | Contact Name | [12 empty] | Cone | Yes | Flat
Location | [14 empty] | Contact Number | [12 empty] | Dome | No | Sloped
Quote Due | [14 empty] | Previous Tank/Quote | [12 empty] | Floating |  | Cone
Tank Needed By | [14 empty] | Date Received
Shell Diameter: |  |  | Feet |  |  |  | Shell Height : |  |  |  | Feet |  | Nominal Volume : |  |  |  |  | Gallons |  |  |  |  | Flat |  | Gallons
Roof Type | CONE | [8 empty] | Bottom Floor Type: |  |  |  | FLAT | [8 empty] | Sloped |  | Barrels
OPERATING/DESIGN DATA | [9 empty] | NOZZLES/CONNECTIONS | [12 empty] | Cone
Fluid Stored | [5 empty] | Sp. Gr. : |  |  |  | Mark |  | Service |  |  |  | Qty | Size | Rating |  |  | Flange |  |  |  |  | 125# | R. F.
|  | Pressure |  | Vacuum |  |  |  | Temp. |  | A | [12 empty] | Cyclic |  |  | 150# | F. F.
Design Specs | [9 empty] | B | [12 empty] | Lethal |  |  |  | L. J.
|  | Material |  | CA, in. |  |  |  | Remarks |  | C | [12 empty] | Other |  |  |  | API
Shell & Bottom | [9 empty] | D | [12 empty] | in. WC
Roof | [9 empty] | E | [12 empty] | oz/in.2
Lining/Coating | [9 empty] | F | [12 empty] | psig
CONSTRUCTION/FABRICATION | [9 empty] | G
Code (as appl.): | [9 empty] | H
Tank Insulation ? |  |  |  | Thickness : |  |  |  |  | in. | I
Paint Spec.
Remarks | [9 empty] | M
[24 empty] | Heater |  |  |  | 131 Grades A-B-CS |  |  | 0.03125
[24 empty] | Cooler |  |  |  | 131 Grade EH-36 |  |  | 0.0625
[24 empty] | Mixer, Agitator |  |  |  | 283 Grade C |  |  | 0.09375
[24 empty] | Baffles |  |  |  | 285 Grade C |  |  | 0.125
[24 empty] | Roof Support |  |  |  | A36
[24 empty] | Others: |  |  |  | 442 Grade 55
[24 empty] | Hot |  |  |  | 442 Grade 60
[24 empty] | Cold |  |  |  | 516 Grade 55
[24 empty] | Pers. Protect. |  |  |  | 516 Grade 60
[24 empty] | Anti-Sweat |  |  |  | 516 Grade 65
516 Grade 70
5371
5372
57358
57365
57370
633C - D
662B
662C
678A
678B
737B
60°
45°
30°
Rev. No.
8'-0" S-S
Min.
4'-0" OD
A
L2
L1
C
H1
H2
B