## PREVENTIVE
#VALUE!
Preventive Maintenance Schedule and Checklist
Equipment Preventive Maintenance
Pre-Fab Shop equipment
TASK | Frequency | By | Jan | Feb | Mar | Apr | May | Jun | Jul | Aug | Sep | Oct | Nov | Dec
Avenger Plasma Table (ESAB)
Clean and wipe down all axis drive rails | Monthly | Table Operator | bar: Jan to Dec
Check and fill power source coolant | Weekly | Table Operator | bar: Jan to Dec
Clean off cut slats and clean out cut waste from table bed. Replace slats as needed | Annually | Table Operator | bar: Jan
Replace table cut fluid/preservative | Annually | Table Operator | bar: Jan
Saber Plasma Table (ESAB)
Clean and wipe down all axis drive rails | Monthly | Table Operator | bar: Jan to Dec
Check and fill power source coolant | Weekly | Table Operator | bar: Jan to Dec
Clean off cut slats and clean out cut waste from table bed. Replace slats as needed | Annually | Table Operator | bar: Jun
Replace table cut fluid/preservative | Annually | Table Operator | bar: Jun
Band Saw (Hydmech)
Replenish cut fluid in fluid resevoir | Weekly | Saw Operator | bar: Jan to Dec
Clean out/off infeed and outfeed area of cut chips and debris | Daily | Saw Operator | bar: Jan to Dec
Replace bandsaw blade when dull | Quarterly / As Needed | Pre-Fab Supervisor | bar: Mar; Jun; Sep; Dec
Ironworker (Peddinghaus)
Check hydraulic fluid in resevoir and fill as needed | Monthly | Maintenance Staff | bar: Jan to Dec
Clean out/off infeed and outfeed area of cut chips and debris | Daily | Ironworker Operator | bar: Jan to Dec
Inspect both top (Punch) and bottom (Die) for any defects and replace as needed | Daily / As Needed | Pre-Fab Supervisor | bar: Jan to Dec
Shear (Accurshear)
Check hydraulic fluid in resevoir and fill as needed | Monthly | Maintenance Staff | bar: Jan to Dec
Clean out the outfeed area of drop cuts and debris | Daily | Shear Operator | bar: Jan to Dec
Inspect both top and bottom cut blade edges for any defects or worn spots | Daily / As Needed | Shear Operator | bar: Jan to Dec
Press Brake (Accupress)
Check hydraulic fluid in resevoir and fill as needed | Monthly | Maintenance Staff | bar: Jan to Dec
Check to make sure all safety stops and working and functional | Daily | Ironworker Operator | bar: Jan to Dec
Inspect both top (Punch) and bottom (Die) for any defects or worn spots | Daily / As Needed | Ironworker Operator | bar: Jan to Dec
Angle Roller (Akbend)
Check hydraulic fluid in resevoir and fill as needed | Monthly | Maintenance Staff | bar: Jan to Dec
Inspect roller die sets for any defects or worn spots | Daily / As Needed | Roller Operator | bar: Jan to Dec
Welding Positioner (Flexider)
Check power connections to ensure no broken or worn wiring | Monthly | Maintenance Staff | bar: Jan to Dec
make sure positioner rotates and moves table head as required | Daily / As Needed | Positioner Operator | bar: Jan to Dec
Cobot Welding machine (Vectis)
Check welding head coolant resevoir and fill as needed | Monthly | Maintenance Staff | bar: Jan to Dec
Check to make sure all safety stops and working and functional | Daily | Cobot Operator | bar: Jan to Dec
Run homing program prior to use daily | Daily / As Needed | Cobot Operator | bar: Jan to Dec
Plate Roller (Imcar)
Check hydraulic fluid in resevoir and fill as needed | Monthly | Maintenance Staff | bar: Jan to Dec
Inspect roller dies for any defects or worn spots | Daily / As Needed | Roller Operator | bar: Jan to Dec
Plate Roller (Webb)
Check hydraulic fluid in resevoir and fill as needed | Monthly | Maintenance Staff | bar: Jan to Dec
Inspect roller dies for any defects or worn spots | Daily / As Needed | Roller Operator | bar: Jan to Dec
Tank Fab Shop equipment
TASK | Frequency | By | Jan | Feb | Mar | Apr | May | Jun | Jul | Aug | Sep | Oct | Nov | Dec
Column and Boom (Lincoln)
Check that seam tracker slides have full range of motion | Daily / As Needed | Boom Operator | bar: Jan to Dec
Check that camera is clean and visible | Daily / As Needed | Boom Operator | bar: Jan to Dec
Tank Fit up rolls (Shop Built) (4 Sets)
Inspect roller tubes for any damage or wear spots | Daily / As Needed | Fitup roll Operator | bar: Jan to Dec
Grease bearings | Quarterly / As Needed | Maintenance Staff | bar: Mar; Jun; Sep; Dec
Inspect motor drive assembly (i.e. drive motor, wiring, and drive chains) | Quarterly / As Needed | Maintenance Staff | bar: Mar; Jun; Sep; Dec
Shell Pushing Fit up Rig (Power Systems)
Replenish hydralic fluid in fluid resevoir | Quarterly / As Needed | Maintenance Staff | bar: Mar; Jun; Sep; Dec
Check that pushing arms have full range of motion prior to use | Daily / As Needed | Operator | bar: Jan to Dec
Details Rollers
Inspect roller wheels for any damage or wear spots | Daily / As Needed | Detail roll Operator | bar: Jan to Dec
Grease bearings | Quarterly / As Needed | Maintenance Staff | bar: Mar; Jun; Sep; Dec
Inspect motor drive assembly (i.e. drive motor, wiring, and drive chains) | Quarterly / As Needed | Maintenance Staff | bar: Mar; Jun; Sep; Dec
Trunnion
Inspect trunnion pivot mount for any damage or wear spots | Daily / As Needed | Detail roll Operator | bar: Jan to Dec
Grease bearings | Quarterly / As Needed | Maintenance Staff | bar: Mar; Jun; Sep; Dec
Welding Machines (Miller and Fronius)
Check torch cooling fluid in resevoir and fill as needed on (Fronius machines) | Monthly | Maintenance Staff | bar: Jan to Dec
Blow out machine (Power Source and Wire Feeder) | Weekly | Operator | bar: Jan to Dec
Tank Hydro and Cleaning equipment
TASK | Frequency | By | Jan | Feb | Mar | Apr | May | Jun | Jul | Aug | Sep | Oct | Nov | Dec
Pressure Washers (Hotsy)
ALL WORK by Service Contract | Per Manufacturers Recommendations | Vendor | bar: Oct
OIL - Check Level , Change, Replace Filter | Per Manufacturers Recommendations | Vendor | bar: Oct
Air Filter - Replace Foam/Paper Air cleaner | Per Manufacturers Recommendations (OR Every Season) | Vendor | bar: Oct
Replace Spark Plug, In-line Fuel Filter | Per Manufacturers Recommendations (OR Every 100 Hrs) | Vendor | bar: Oct
Hydro Testing Pump
Inspect all pump lines for any damage or wear spots | Daily / As Needed | Pump Operator | bar: Jan to Dec

## ROUTINE
#VALUE!
Routine Maintenance Schedule and Checklist
Landscaping and Grounds Routine Maintenance
Building Exterior
TASK | Frequency | By | Jan | Feb | Mar | Apr | May | Jun | Jul | Aug | Sep | Oct | Nov | Dec
Walk property-pick up trash | Daily | Yard Man | bar: Jan to Dec
Mow lawn (Zeroturn lawnmower) | Weekly / Seasonal | Maintenance Staff | bar: Apr to Oct
Weed eat ditches, around crane rails, and pathways | Weekly / Seasonal | Maintenance Staff | bar: Apr to Oct
Building Routine Maintenance
Building Interior
TASK | Frequency | By | Jan | Feb | Mar | Apr | May | Jun | Jul | Aug | Sep | Oct | Nov | Dec
Toilets - Clean toilets/restrooms | Twice a Week | Cleaning Service Vendor | bar: Jan to Dec
Offices- Sweep / Mop offices | Twice a Week | Cleaning Service Vendor | bar: Jan to Dec
Light Bulbs - Replace if burnt out in common areas and offices | Monthly | Maintenance Staff | bar: Jan to Dec