## PAGE 1
Savannah Tank & Equipment Corporation
**BILL OF MATERIAL** 1517 Telfair Road Savannah, Georgia 31415
DATE: |  | 2025-09-25 | FINAL |  | REL. FOR PREL. | 2025-11-03 | STOCK CHECK COMP. | 2025-11-03
JOB NUMBER: |  | 097-25 |  |  | PREL. COMP. |  | FINAL COMPLETED | 2025-11-04
DESCRIPTION: |  | BULK TANK |  |  | REV. PRELIMINARY |  | REL FOR FINAL | 2025-11-04
EQUIP. NUMBER: |  | T-3505 |  |  | REL FOR FINAL |  | REVISED FINAL
|  |  | PAGE 1 OF 1 |  | RET FOR ST. CHK |  | AS BUILT
ITEM | QTY | DESCRIPTION | MATERIAL SPECIFICATION | VENDOR | PO #/DELIVERY | NOTES: |  |  | DROP
*** ALL DIMENSIONS ARE APPROXIMATELY USE DRAWING FOR CUTS***
TOP & BTM. HEAD | 2 | ASME F&D, 30" ID X 1/4" NOM. W/1-1/2"SF | SA240-316/316L | BRIGTON | 40015 10-28-25
SHELL | 1 | PLATE, 3/16" X 77" X 94 13/16", CUT & ROLL TO SUIT | SA240-316/316L | PHOENIX | 40118 9-29-25 | MF (2) 48" X 96" |  |  | 19" x 96"
PIPE CAP - PLATE | 4 | PLATE, 3/16" X 2 7/16" X 4", SHAPE | SA240-316/316L | PHOENIX | 40118 9-29-25 | DROP OF SHELL
GROUND LUG | 1 | PLATE, 1/4" X 2" X 2", SHAPE W/HOLE | SA240-316/316L | STOCK |  | 2
LIFTING LUG | 2 | PLATE, 1/2" X 5 1/16" X 4", SHAPE, W/HOLE | SA240-316/316L | PHOENIX | 40213 11-6-25 | MF:FLAT 5" X 12' |  | (0.5) JN096 & (0.5)JN097
INTER. BASE PLT | 4+8 | PLATE, 3/8" X 5" X 5", W/HOLE | SA240-316/316L | PHOENIX | 40213 11-6-25 | MF:FLAT 6" X 12' |  | (0.5) JN096 & (0.5)JN097
LEG SUPPORT STUB | 4 | PIPE, 3" SCH 40S X 12", CUT TO SUIT | SA312-316/316L SMLS | RJ SALES | 40212 11-10-25 | MF(2) 20' |  | (1) JN096 & (1)JN097
REMOVABLE LEG SUPT | 4 | PIPE, 3" SCH 40S X 21 13/16" | SA312-316/316L SMLS | RJ SALES | 40212 11-10-25 | DROP OF ABOVE
PIPE - A | 1 | PIPE, 3" SCH 40S @ 7 1/2" | SA312-316/316L SMLS | RJ SALES | 40212 11-10-25 | DROP OF ABOVE
PIPE - B, F | 2 | PIPE, 3" SCH 40S @ 8" | SA312-316/316L SMLS | RJ SALES | 40212 11-10-25 | DROP OF ABOVE
PIPE - D | 1 | PIPE, 2" SCH 40S @ 4 3/4" | SA312-316/316L SMLS | RJ SALES | 40212 11-10-25 | MF: 3' |  | (0.5) JN096 & (0.5)JN097
PIPE - X | 1 | PIPE, 2" SCH 40S @ 8" | SA312-316/316L SMLS | RJ SALES | 40212 11-10-25 | DROP OF ABOVE
PIPE - C, E | 2 | PIPE, 1" SCH 40S @ 7 1/2" | SA312-316/316L SMLS | RJ SALES | 40212 11-10-25 | MF: 3.5' |  | (0.5) JN096 & (0.5)JN097
PIPE - G | 1 | PIPE, 6" SCH 40S @ 10" | SA312-316/316L SMLS | RJ SALES | 40212 11-10-25 | MF: 2' |  | (0.5) JN096 & (0.5)JN097
FLANGE- A, B, F | 3 | FLANGE, 3" 150# RFSO | SA182F-316/316L B16.5 | RJ SALES | 40212 11-10-25
FLANGE- D, X | 2 | FLANGE, 2" 150# RFSO | SA182F-316/316L B16.5 | RJ SALES | 40212 11-10-25
FLANGE- C, E | 2 | FLANGE, 1" 150# RFSO | SA182F-316/316L B16.5 | RJ SALES | 40212 11-10-25
FLANGE- G | 1 | FLANGE, 6" 150# RFSO | SA182F-316/316L B16.5 | RJ SALES | 40212 11-10-25
BLIND FLANGE - X | 1 | BLIND FLANGE, 2" 150# RF BLIND | SA182F-316/316L B16.5 | RJ SALES | 40212 11-10-25
BOLT - X | 4 | BOLT, 5/8" - 11NC X 2 1/2" HH | SA193-B7 (ZINC PLATED) | STAFFORD | 40207 11-6-25
NUT - X | 4 | NUT, 5/8" - 11NC HH | SA194-2H (ZINC PLATED) | STAFFORD | 40207 11-6-25
BOLT-INTER. BASE PLT | 16 | BOLT, 1/2" - 13NC X 1 1/2" HH | SA193-B7 (ZINC PLATED) | STAFFORD | 40207 11-6-25
NUT-INTER. BASE PLT | 16 | NUT, 1/2" - 13NC HH | SA194-2H (ZINC PLATED) | STAFFORD | 40207 11-6-25
GASKET - X | 1 | RING GASKET, 1/8" THK X 2"-150# | GARLOCK 3000 | LGG | 40210 11-13-25
N'PLATE BRKT | 1 | SHEET, 12 GAUGE 4 3/4" X 15" (FORM) | SA240-316/316L | STOCK |  | 5
NAMEPLATE | 1 | NAMEPLATE | SA240-304/304L | STOCK |  | 10
REQUISITIONED BY: HIMANSHU PATEL APPROVED BY: NICK PATEL