## PAGE 1
Savannah Tank & Equipment Corporation
**BILL OF MATERIAL** 1517 Telfair Road Savannah, Georgia 31415
DATE: |  | 2025-11-10 | PRELIMINARY |  | REL. FOR PREL. |  | STOCK CHECK COMP.
JOB NUMBER: |  | 111-25 |  |  | PREL. COMP. |  | FINAL COMPLETED
DESCRIPTION: |  | SHELL A SURGE TANK |  |  | REV. PRELIMINARY |  | REL FOR FINAL
EQUIP. NUMBER: |  | T-118A |  |  | REL FOR FINAL |  | REVISED FINAL
|  |  | PAGE 1 OF 1 |  | RET FOR ST. CHK |  | AS BUILT
ITEM | QTY | DESCRIPTION | MATERIAL SPECIFICATION | VENDOR | PO #/DELIVERY | NOTES: |  |  | DROP
*** ALL DIMENSIONS ARE APPROXIMATELY USE DRAWING FOR CUTS***
HEADS | 2 | ASME F & D, 48"ID X 1/4"NOM W/2" SF | SA240-316/316L #4POLISH INSIDE | BRIGHTON | 40233 1-23-25
SHELL | 1 | PLATE, 3/16" X 72" X 151 3/8",CUT & ROLL TO SUIT | SA240-316/316L #4POLISH INSIDE | RYERSON | 40244 12-17-25 | MF: 72" X 155"
SHELL DIMPLE JKT | 1 | 14 GA X 3"SPACE X 0.5"HOLE, 30" TALL W/1.5" GAP AFTER WRAP AROUND | SA240-304/304L | CMPI | 40283 12-29-25
PIPE SHELL - N1 | 1 | PLATE, 1/4" X 12" X 49 15/32",CUT & ROLL TO SUIT | SA240-316/316L #4POLISH IN SIDE |  |  | MF:48"X 60" | POLISH IN HOUSE(0.5)111(0.50) 112
VORTEX BRACKER | 1 | PLATE, 1/4" X 8" X 3", SHAPE | SA240-316/316L #4POLISH BOTH SIDE |  |  | FROM ABOVE | POLISH IN HOUSE ON OTHER SIDE
VORTEX BRACKER | 2 | PLATE, 1/4" X 3 7/8" X 3", SHAPE | SA240-316/316L #4POLISH BOTH SIDE |  |  | FROM ABOVE | POLISH IN HOUSE ON OTHER SIDE
WEAR PLATE- N7 | 1 | PLATE, 3/16" X 6" OD (USE 1/4" THICK) | SA240-316/316L #4POLISH ONE SIDE |  |  | FROM ABOVE
PIPE SUPPORT - N7 | 3 | PLATE, 3/16" X 2" X 4 1/4" (USE 1/4" THK) | SA240-316/316L #4POLISH BOTH SIDE |  |  | FROM ABOVE | POLISH IN HOUSE ON OTHER SIDE
GROUND LUG | 1 | PLATE, 1/4" X 2" X 2", SHAPE W/HOLE | SA240-304/304L | STOCK |  | 1
VACUUM RING | 1 | PLATE, 1/4" X 52 5/8" OD X 48 1/2" ID | SA240-304/304L |  |  | MF: 48" X 144" |  | (0.5) JN 111 & (0.5) JN 112
INSULATION RING | 2 | PLATE, 1/4" X 52 5/8" OD X 48 5/8" ID | SA240-304/304L |  |  | DROP OF ABOVE
RE-PAD - N1 | 1 | PLATE, 1/4" X 18 1/8"OD X 16 1/8"ID, CUT & FORM TO SUIT | SA240-304/304L |  |  | DROP OF ABOVE
RE-PAD - N3 | 1 | PLATE, 1/4" X 7 5/8"OD X 3 5/8"ID, CUT & FORM TO SUIT | SA240-304/304L |  |  | DROP OF ABOVE
GUSSET- N3 | 4 | PLATE, 1/2" X 1 3/8" X 6 3/16" SHAPE | SA240-304/304L | STOCK |  | 12
LIFTING LUG | 2 | PLATE, 1/2" X 5 1/16" X 4", SHAPE W/HOLE | SA240-304/304L | STOCK |  | 15
SUPT. BASE PLATE | 4 | PLATE, 1/2" X 10 5/16" X 8", SHAPE W/HOLE | SA240-304/304L | STOCK |  | 110
SUPT. TOP PLATE | 4 | PLATE, 1/2" X 2 5/16" X 8", SHAPE W/HOLE | SA240-304/304L | STOCK |  | 60
SUPT. GUSSET | 8 | PLATE, 3/8" X 9 11/16" X 6", SHAPE | SA240-304/304L | STOCK |  | 110
THERMOWELL- N10 | 1 | THERMOWELL WIL 12316P1T | SS 316 | REO TEMP | 40443 2-12-26
PIPE - N3 | 1 | PIPE, 3" SCH 40S @ 7 1/2" | SA312-316/316L WLD #4 POLISH INSIDE |  |  | MF: 3' |  | (0.5) JN 111 & (0.5) JN 112
PIPE - N11 | 1 | PIPE, 3" SCH 40S @ 6 1/2" | SA312-316/316L WLD #4 POLISH INSIDE |  |  | DROP OF ABOVE
PIPE - N7 | 1 | PIPE, 3" SCH 40S @ 87", W/HOLE | SA312-316/316L WLD #4 POLISH BOTH SIDE |  |  | MF: 15' |  | (0.5) JN 111 & (0.5) JN 112
PIPE - N4, N5, N8 | 3 | PIPE, 2" SCH 40S @ 7" | SA312-316/316L WLD #4 POLISH INSIDE |  |  | MF: 4.5' |  | (0.5) JN 111 & (0.5) JN 112
PIPE - N6 | 1 | PIPE, 1" SCH 40S @ 7" | SA312-316/316L WLD #4 POLISH INSIDE |  |  | MF: 1.5' |  | (0.5) JN 111 & (0.5) JN 112
FLANGE- N1 | 1 | FLANGE, 16" 150# RFSO | SA182F-316/316L B16.5
FLANGE-N3,N7,N11 | 3 | FLANGE, 3" 150# RFSO | SA182F-316/316L B16.5
FLANGE- N4, N5, N8 | 3 | FLANGE, 2" 150# RFSO | SA182F-316/316L B16.5
FLANGE- N6 | 1 | FLANGE, 1" 150# RFSO | SA182F-316/316L B16.5
BLIND FLANGE- N1 | 1 | BLIND FLANGE, 16" 150# RFBL | SA182F-316/316L B16.5
PAD FLANGE-N12 | 1 | FLUSH OUTLET VALVE PAD | SA182F-316/316L B16.5 | CUSTOMER |  | SUPPLIED BY CUSTOMER
SPRAY BALL | 1 | SPRAY BALL ASSEMBLY |  | CUSTOMER |  | SUPPLIED BY CUSTOMER
PIPE - J1, J2 | 2 | PIPE, 2" SCH 40S @ 5 3/4" | SA312-304/304L WLD |  |  | MF: 3' |  | (0.5) JN 111 & (0.5) JN 112
FLANGE- J1, J2 | 2 | FLANGE, 2" 150# RFSO | SA182F-304/304L B16.5
EYE BOLT- DAVIT | 1 | EYE BOLT 3/4" - 10 NC X 9" (3" THREAD LENGTH) | SS FORGE | STOCK |  | 65
NUT - DAVIT ARM | 2 | NUT, 3/4" - 10NC HH | SA194-8 | STOCK |  | 15
CLIP - N1 | 2 | PLATE, 1/2" X 7" X 4", SHAPE | SA240-304/304L | STOCK |  | 10
SLEEVE CAP | 1 | PLATE, 1/4" X 2 5/8" OD X 1/2" ID | SA240-304/304L | STOCK |  | 2
SLEEVE PIPE - N1 | 1 | PIPE, 2 1/2" SCH 40 @ 5" | SA312-304/304L WLD | STOCK |  | 10
DAVIT ARM PIPE-N1 | 1 | PIPE, 2" SCH 80 @ 31" | SA312-304/304L WLD | STOCK |  | 85
HANDLE - N1 | 1 | ROUND BAR, 1/2" IDA @ 12", CUT & FORM TO SUIT | SA479-304/304L | STOCK |  | 5
HOOK - N1 | 1 | ROUND BAR, 1/2" IDA @ 6", CUT & ROLL TO SUIT | SA479-304/304L | STOCK |  | 3
STUD - N1 | 16 | STUD, 1" - 8NC X 6 1/2" FULL THREADED | SA193-B7 (ZINC COATED)
NUT - N1 | 32 | NUT, 1" - 8NC HH | SA194-2H (ZINC COATED)
GASKET - N1 | 1 | RING GASKET, 1/8" X 16" 150# | PTFE
N'PLATE BRKT | 1 | SHEET, 12 GAUGE 4 3/4" X 15" (FORM) | SA240-316/316L | STOCK |  | 5
NAMEPLATE | 1 | NAMEPLATE | SA240-304/304L | STOCK |  | 10
REQUISITIONED BY: HIMANSHU PATEL APPROVED BY: NICK PATEL