## PAGE 1
Savannah Tank & Equipment Corporation
**BILL OF MATERIAL** 1517 Telfair Road Savannah, Georgia 31415
DATE: |  | 2025-11-10 | PRELIMINARY |  | REL. FOR PREL. |  | STOCK CHECK COMP.
JOB NUMBER: |  | 111-25 |  |  | PREL. COMP. |  | FINAL COMPLETED
DESCRIPTION: |  |  |  |  | REV. PRELIMINARY |  | REL FOR FINAL
EQUIP. NUMBER: |  |  |  |  | REL FOR FINAL |  | REVISED FINAL
|  |  | PAGE 1 OF 1 |  | RET FOR ST. CHK |  | AS BUILT
ITEM | QTY | DESCRIPTION | MATERIAL SPECIFICATION | VENDOR | PO #/DELIVERY | NOTES: |  | DROP
*** ALL DIMENSIONS ARE APPROXIMATELY USE DRAWING FOR CUTS***
HEADS | 2 | ASME F & D, 48"ID X 1/4"NOM W/2" SF | SA240-316/316L #4POLISH INSIDE | BRIGHTON | 40233 1-23-25
SHELL | 1 | PLATE, 3/16" X 72" X 151 3/8",CUT & ROLL TO SUIT | SA240-316/316L #4POLISH INSIDE | RYERSON | 40244 12-17-25 | MF: 72" X 155"
SHELL DIMPLE JKT | 1 | 14 GA X 3"SPACE X 0.5"HOLE, 30" TALL W/1.5" GAP AFTER WRAP AROUND | SA240-304/304L | CMPI | 40283 12-29-25
THERMOWELL | 1 | THERMOWELL WIL 12316P1T | SS 316 | REO TEMP | 40443 2-12-26
N'PLATE BRKT | 1 | SHEET, 12 GAUGE 4 3/4" X 15" (FORM) | SA240-304/304L | STOCK |  | 5
NAMEPLATE | 1 | NAMEPLATE | SA240-304/304L | STOCK |  | 10
REQUISITIONED BY: APPROVED BY: NICK PATEL